## Sheet1
| Visible |  | Near-IR |  | Near-IR
Requirement | Imager | Spectrograph | Imager | Spectrograph | Deployable IFU | Interferometer
l (µm) | 0.7-1.0 | 0.7-1.0 | 1.0-2.4 (+Y&z) | 1.0-2.4 (+Y&z) | 1.0-2.4 (+Y&z) | J,H,K,L (N-band goal?)
Field of view diameter (") | ≥ 3 | ≥ 2 (goal ≥ 3) | ≥ 15 for X4b | ≥ 4 | ≥ 1 x 3 | ≥ 1
Field of regard diameter (") | na | na | na | na | ≥ 120 | ≥ 60
Pixel size (mas) | ≤ 7 (Nyquist at R) | na | ≤ 13 (Nyquist at J) | na | ≤ 35 (2 pixels/spaxel) | na
Minimum # of IFUs | na | na | na | na | 4 | na
IFU separation | na | na | na | na | > 1 IFU in 10x10"?? | na
AO Background | na | na | ≤ 30% of total | ≤ 30% of total | ≤ 30% of total | na
Sky coverage | ≥ 30% for X3 | ≥ 30% for X3 | ≥ 30% for X1,X3,X4b | ≥ 30% for X3,X4a | ≥ 30% for X2 | na
High order WFE (nm) for ≤ 5" fov | ≤ 170 | ≤ 170 | ≤ 170 | ≤ 170 | derived | ≤ 250
Tip/tilt error (mas) | ≤ 15 | ≤ 15 | ≤ 15 for sky cover; ≤ 3 for G2 | ≤ 15 | derived | ≤ 15
50% Ensquared energy (mas) | na | ≤ 25 | na | ≤ 25 | ≤ 70 | na
Companion sensitivity | DI ≥ 7.5 at 0.75" for S1b | na | DH ≥ 5.5 at 0.5" for S1b; DJ ≥ 8.5 at 0.1" & DJ ≥ 11 at 0.2" for G1 | na | na | na
Photometry (mag) | g: ≤ 0.05 relative for S1b | na | ≤ 0.05 relative for S1&G1 | na | na | na
Astrometry (mas) | ≤ 1.5 relative for S1b | na | ≤ 1.5-2 for S1b&G1; ≤ 0.1 for G2a | na | na | na
Polarimetry (%) |  | na |  | na | na | na
PSF estimation | required | goal | required | goal | PSF spectrum reqd | not required
Differential tracking | required | required | required | required | goal: 1 tip/tilt sensor | not required
Acquisition accuracy (mas or % of instrument field) | ≤ 10% | ≤ 10% for IFU; ≤ 0.25l/D for slit | ≤ 10% | ≤ 10% for IFU; ≤ 0.25l/D for slit | ≤ 10% (≤ 35 relative) | ≤ 200 mas
Dither dist (" or % of inst field) | ≤ 3"? or 65% | ≤ 3"? or 65% of field | ≤ 5"? or 33% | ≤ 3"?, or 65% | ≤ 2" or 65% | na
Dither accuracy (mas) | ≤ l/D | ≤ l/D | ≤ l/D | ≤ l/D | ≤ 70 | na
Dither time (sec) | ≤ 3 | ≤ 3 | ≤ 3 | ≤ 3 | ≤ 10 | na
Micro dither distance (mas) | ≤ 0.5l/D | ≤ 0.5l/D | ≤ 0.5l/D | ≤ 0.5l/D | ≤ 35
Micro dither accuracy (mas) | ≤ 0.25l/D | ≤ 0.25l/D | ≤ 0.25l/D | ≤ 0.25l/D | <10
Micro dither time (sec) | ≤ 3 | ≤ 3 | ≤ 3 | ≤ 3 | ≤ 3
Nod reacquisition time (sec) | ≤ 10? | ≤ 10? | ≤ 10? | ≤ 10? | ≤ 30?
Positioning knowledge (mas) | ≤ 0.1l/D | ≤ 0.1l/D | ≤ 0.1l/D | ≤ 0.1 l/D | ≤ 5 | na
Science image drift (mas/hr) | ≤ 5 | ≤ 5 | ≤ 5 | ≤ 5 | ≤ 5 | ≤ 5
NGS mode | required | required | required | required | single IFU | required
AO instrument switching | to vis spectro | to vis imager | to NIR spectro (goal: vis) | to NIR imager (goal: vis) | not required | not required
AO backup switching | goal: to NIR instrument | goal: to NIR instrument | not required | not required | single IFU | goal: to NIR instrument
Science Cases | S1b,S2,S3,X3 | X3 | S1,S3,S4,G1,G2a,X1,X3,X4b | S4,G1,G2b,X3,X4a | G2b,X2
Science Cases |  |  |  | Color code |  | Seeing Assumptions
S1a | Asteroid companions survey |  |  | Physical requirements |  | All values at λ = 0.5 µm
S1b | Asteroid companions orbit determination |  |  | Performance requirements |  | Challenging NGAO
S2 | Asteroid size and shape |  |  | Operational requirements |  | 37.5th percentile
S3 | Moons of giant planets |  |  | Science cases |  | r0 = 14 cm; q0 = 2.15"
S4 | NGS observations of Neptune & Uranus |  |  | Other |  | Median NGAO
G1 | Planets around low mass stars |  |  | Goal: AO transmits Ha to visible instruments |  | 62.5th percentile
G2a | General Relativity & the Galactic Center - astrometry |  |  | NGS WFS field of regard ≥ 15" (science field) |  | r0 = 18 cm; q0 = 2.9"
G2b | General Relativity & the Galactic Center - radial velocities |  |  | Interferometer req'ments must be met by a NGAO mode (matched field, polarization, etc. for K1&2) |  | Good NGAO
X1 | QSO host galaxies |  |  |  |  | 87.5th percentile
X2 | High-z galaxies |  |  | non-AO backup required for all cases |  | r0 = 22 cm; q0 = 4.0"
X3 | Nearby AGNs |  |  | Goal: Provide full field (20" vis, 40" NIR) to 2k Nyquist sampled detector
X4a | Distant galaxies lensed by galaxies - spectroscopy
X4b | Distant galaxies lensed by galaxies - imaging |  |  | Fixed field & fixed pupil modes required
Tip/tilt & LGS acquisition capabilities required
Alignment, calibration & diagnostic tools req'd
Note on A10: This will drive the field of regard for tip/tilt & LOWFS stars
Note on A18: This is often required to meet the performance requirements (as noted in the photometry, astrometry & companion sensitivity reports)
Note on A21: def: Dither is on-instrument shift
Note on A24: def: Micro-dither is a sub-pixel shift
Note on A27: def: Nod is an off-instrument shift (ex, to get sky or PSF)
Note on A29: This is the drift of the science image on the science camera due to atmospheric dispersion, rotator misalignment, non-common path drifts, etc.
Note on C4: peterw: Note that a 2048 pixel CCD will have a diagonal field diameter of 20" assuming 7 mas pixels
Note on C12: Driven by required sky coverage.
Note on D6: required sampling of detector is at least 2 pixels per reimaged pseudo-slit.
Note on F4: For G2a need ≥ 10" & the ability to mosaic a 40x40" field, so a larger field is desirable. For S1,S3&G1 ≥3" is adequate. Note that a 2048 pixel detector will have a diagonal field diameter of 38"
Note on G6: required sampling of detector is at least 2 pixels per reimaged pseudo-slit (here the spaxial will be 25mas)
Note on G50: Internal calibrations include: HO & LO wavefront sensors for each science instrument setup; flat fielding; spectroscopic calibrations using an integrating sphere or equivalent to feed the spectroscopic instruments; possibly a photometric calibration source; a mask for astrometry; ability to check the pupil on the DM and WFS; etc.
Note on I8: Only necessary to achieve for one 10x10" field
Note on I28: sub-pixel dithering requires you know position to 1/3 Nyquist
Note on I30: As long as we can switch to the single IFU, this requirement need not be NGS with dNIRI
Note on K3: The nuller key science will be complete before NGAO. Possibly N-band will no longer be a science case.
Note on K11: This is the requirement to be the same as the existing Keck NGS AO in the bright NGS case. The LGS requirement is the same as current Keck LGS AO performance. Better is a goal.

## Sheet2
Science Cases
S1a | Asteroid companions survey
S1b | Asteroid companions orbit determination
S2 | Asteroid size and shape
S3 | Moons of giant planets
G1 | Planets around low mass stars
G2a | General Relativity & the Galactic Center - astrometry
G2b | General Relativity & the Galactic Center - radial velocities
X1 | QSO host galaxies
X2 | High-z galaxies
X3 | Nearby AGN
X4a | Distant galaxies lensed by galaxies - spectroscopy
X4b | Distant galaxies lensed by galaxies - imaging