## Trans3plus1
LGS Beam Transport System
Transmission Budget for full optical path (3+1) Science LGS |  |  | Key Assumption: Ion Beam Coating losses 0.1% reflection and 1% transmission
Element Name | Number of Surfaces | Reflec./Trans. per Surface | Transmission | % Cont. | Comments
Laser Enc. Cent Mirror | 1 | 0.999 | 0.999 | 0.074587 | Mirror inside Laser Enclosure
Laser Enc. Point Mirror | 1 | 0.999 | 0.999 | 0.074587 | Mirror inside Laser Enclosure
Relay Lens 1 | 2 | 0.99 | 0.9801 | 1.5129 | May not need
Relay Lens 2 | 2 | 0.99 | 0.9801 | 1.5129 | May not need
Relay Lens 3 | 2 | 0.99 | 0.9801 | 1.5129 | May not need
Top Ring Cent. Mirror | 1 | 0.999 | 0.999 | 0.074587 | Located at top of Telescope tube (Just outside top ring)
Top Ring Point. Mirror | 1 | 0.999 | 0.999 | 0.074587 | Located at top of Telescope tube (Just outside Secondary Support Structure
Sec. Socket Point. Mirror | 1 | 0.999 | 0.999 | 0.074587 | Located inside secondary socket
Sec. Socket Cent. Mirror | 1 | 0.999 | 0.999 | 0.074587 | Located inside secondary socket
1/4 Wave Plate | 2 | 0.99 | 0.9801 | 1.5129
Astr. Gen. B.S. 1 | 2 | 0.99 | 0.9801 | 1.5129 | Represents loss in beam splitter (50/50 splitter)
Astr. Gen. Mirror 1 | 1 | 0.999 | 0.999 | 0.074587
Astr. Gen. Mirror 2 | 1 | 0.999 | 0.999 | 0.074587
Astr. Gen. Mirror 3 | 1 | 0.999 | 0.999 | 0.074587
Astr. Gen. Mirror 4 | 1 | 0.999 | 0.999 | 0.074587
Astr. Gen. Mirror 5 | 1 | 0.999 | 0.999 | 0.074587
Astr. Gen. Mirror 6 | 1 | 0.999 | 0.999 | 0.074587
Astr. Gen. Mirror 7 | 1 | 0.999 | 0.999 | 0.074587
Astr. Gen. Mirror 8 | 1 | 0.999 | 0.999 | 0.074587
K Mirror assembly | 3 | 0.999 | 0.997 | 0.22398
Beam Expander Telescope (Mag. Increase) | 6 | 0.99 | 0.94148 | 4.6315 | 3 lenses, each 2 surfaces
Launch Tel. Input Win. | 2 | 0.99 | 0.9801 | 1.5129
Launch Tel. Secondary | 1 | 0.99 | 0.99 | 0.75265
Launch Tel. Secondary | 1 | 0.99 | 0.99 | 0.75265 | Sergey's number for KI LGS LLT optical surface transmission 0.936
Launch Tel. Primary | 1 | 0.99 | 0.99 | 0.75265 | Error budget estimate = PROD(E34:E:38)
Launch Tel. Output Win. | 2 | 0.99 | 0.9801 | 1.5129 | 0.93207
Power Lost at LLT Sec. Obs. |  |  | 0.955 | 3.511 | Power lost in sec. obstruction of launch telescope 4.5%
TOTAL Transmission loss |  |  | 0.74512 |  | Don’t quiet meet requirement, Also had to assume very good coatings and cleanliness of beam train.
Spec from Dekany |  |  | 0.75 |  | This number is the goal from higher level NGAO error budgets

## RMSwfe3plus1
LGS Beam Transport System
RMS Wavefront error budget for full optical path (3+1) Science LGS
Per Optic
Element Name | Number of Surfaces | RMS WFE (nm) | RMS WFE (nm) | % Cont. | Comments
Laser Enc. Cent Mirror | 1 | 5.89 | 5.89 | 8.4817 | Mirror inside Laser Enclosure (lambda/20 PV -> lambda/100 rms)
Laser Enc. Point Mirror | 1 | 5.89 | 5.89 | 8.4817 | Mirror inside Laser Enclosure
Relay Lens 1 | 2 | 2.945 | 4.1649 | 5.9975 | May not need
Relay Lens 2 | 2 | 2.945 | 4.1649 | 5.9975 | May not need
Relay Lens 3 | 2 | 2.945 | 4.1649 | 5.9975 | May not need
Top Ring Cent. Mirror | 1 | 5.89 | 5.89 | 8.4817 | Located at top of Telescope tube (Just outside top ring)
Top Ring Point. Mirror | 1 | 5.89 | 5.89 | 8.4817 | Located at top of Telescope tube (Just outside Secondary Support Structure
Sec. Socket Point. Mirror | 1 | 5.89 | 5.89 | 8.4817 | Located inside secondary socket
Sec. Socket Cent. Mirror | 1 | 5.89 | 5.89 | 8.4817 | Located inside secondary socket
1/4 Wave Plate | 2 | 2.945 | 4.1649 | 5.9975
Astr. Gen. B.S. 1 | 2 | 2.945 | 4.1649 | 5.9975 | Represents loss in beam splitter (50/50 splitter)
Astr. Gen. Mirror 1 | 1 | 5.89 | 5.89 | 8.4817
Astr. Gen. Mirror 2 | 1 | 5.89 | 5.89 | 8.4817
Astr. Gen. Mirror 3 | 1 | 5.89 | 5.89 | 8.4817
Astr. Gen. Mirror 4 | 1 | 5.89 | 5.89 | 8.4817
Astr. Gen. Mirror 5 | 1 | 5.89 | 5.89 | 8.4817
Astr. Gen. Mirror 6 | 1 | 5.89 | 5.89 | 8.4817
Astr. Gen. Mirror 7 | 1 | 5.89 | 5.89 | 8.4817
Astr. Gen. Mirror 8 | 1 | 5.89 | 5.89 | 8.4817
K Mirror assembly | 3 | 5.89 | 10.2018 | 14.6907
Beam Expander Telescope (Mag. Increase) | 6 | 2.945 | 7.2137 | 10.3879 | 3 lenses, each 2 surfaces
Launch Tel. Input Win. | 2 | 2.945 | 4.1649 | 5.9975
Launch Tel. Tertiary | 1 | 5.89 | 5.89 | 8.4817
Launch Tel. Secondary | 1 | 36.8125 | 36.8125 | 53.0105 | Number for KI LGS LLT optical RMS WFE~60 nm
Launch Tel. Primary | 1 | 49.0833 | 49.0833 | 70.6806 | Error budget estimate = sqrt(sumsq(E34:E:38))
Launch Tel. Output Win. | 2 | 11.78 | 16.6594 | 23.9898 | 63.9837
Optical component contribution to RMS WFE |  |  | 69.4438 | nm
Laser Unit contribution to RMS WFE |  |  | 70 | nm | Based on ESO requirement for Laser Units
Uplink atmospheric component is seeing depended
Assuming Median (Check 75%,25% cases)
Assume that LGS WFS fast frame rate so no residual tip/tilt blurring
Use Noll residual for tip-tilt removed wavefront error, include focus, astig., coma, spheric., etc.
Noll residual (Noll 1976) | 0.134 | radian^2 |  |  | Should use resided Noll for gaussian beam or Fresnel propagation
r0 | m (at 500 nm) | m (at 589 nm)
50% | 0.16 | 0.19476
87.5% (excellent) | 0.22 | 0.26779
37.5% (Challenging) | 0.14 | 0.17041
Laser Launch Tel 1/e2 diam
0.3 | m |  |  |  | Use 1/e2 and full diameter of launch telescope
Atmospheric Contribution
RMS WFE | RMS WFE (radians) | WFE (nm)
50% | 0.5247 | 49.1862
87.5% (excellent) | 0.4024 | 37.7217
37.5% (Challenging) | 0.58646 | 54.9756
Total RMS WFE (nm)
|  | r0 =50% | 110.1895 | nm
|  | r0 =87.5% | 105.5716 | nm
|  | r0 =37.5% | 112.8927 | nm
| 37.5% | 87.5% | 50%
Total Strehl | 0.2345 | 0.28131 | 0.25115
total M^2 (~1/sqrt(Strehl) ) | 2.0651 | 1.8854 | 1.9954 |  | Assumes beam is still ~ gaussian
Beam at Na layer is M^2 times diffraction limited
1/e2 (m) | 0.61952 | 0.56563 | 0.59862
FWHM = 0.59*1/e2 (m) | 0.36551 | 0.33372 | 0.35319
minimum range to Na layer (m) | 85877 | 85877 | 85877 |  | Closest Na layer distance 90 km -4.1 km
(FWHM) Spot size at Na layer (arc seconds) | 0.87792 | 0.80155 | 0.8483 | arc sec | Final number
(FWHM) Spot size at Na layer (arc seconds) source Dekany |  |  | 0.9 | arc sec | This number is the goal from higher level NGAO error budgets