## Summary
Transmission Summary
Assumed Coating Values | Transmission
Mirror Reflectivity | 0.997 |  | Ion beam coating can give 0.999, Standard laser line "V" coating gives 0.995
Lens Transmission | 0.995 |  | High performance coating = 0.9975, Conservative 0.99 to 0.995
Overall Transmission | Transmission |  |  |  | Color Code
PNS | 0.79849
3+1 | 0.8114 |  |  |  | Key Results
Requirement | 0.75 |  |  |  | Key Inputs
Wavefront Error Summary
Assumed Surface Values | PV (λ @ 632.8 nm) | RMS (nm)
Lens figure | 0.1 | 21.0933 |  | Conservative assumption that RMS = PV/3
Mirror figure | 0.1 | 21.0933 |  | Conservative assumption that RMS = PV/3
Beamsplitter | 0.1 | 21.0933 |  | Conservative assumption that RMS = PV/3
Beam Expander Design, on-axis (3+1) |  | 19 |  | Nominal design: 19.0 nm; More expensive: 4.4 nm
Beam Expander Design, off-axis (PNS) |  | 33.5 |  | Nominal design: 33.5 nm; More expensive: 7.5 nm
Overal Performance | WFE, no LTA (nm) | Total WFE (nm) | Spot Size (arcsec)
PNS | 122.1981 | 137.8729 | 0.72893
3+1 | 111.3168 | 128.3276 | 0.63081
Requirement | 60 |  | 0.9

## Trans_PNS
|  |  | Mirror reflectivity | 0.997
LGS Beam Transport System |  |  | Lens AR transmission | 0.995
Transmission Budget for full optical path PNS LGS
Element Name | Number of Surfaces | Reflec./Trans. per Surface | Transmission | % Cont. | Comments
Laser Enc. Laser 1 Mirror | 1 | 0.997 | 0.997 | 0.24027 | Mirror inside Laser Enclosure
1/2 Wave Plate | 2 | 0.995 | 0.99003 | 0.80452 | Polarization control
1/4 Wave Plate | 2 | 0.995 | 0.99003 | 0.80452 | Polarization control
Laser Enc. Steering Mirror | 1 | 0.997 | 0.997 | 0.24027 | Mirror inside Laser Enclosure
Top Ring Mirror 1 | 1 | 0.997 | 0.997 | 0.24027 | Located at top of Telescope tube (Just outside top ring)
Top Ring Mirror 2 | 1 | 0.997 | 0.997 | 0.24027 | Located at top of Telescope tube (Just outside top ring)
Sec. Socket Mirror 1 | 1 | 0.997 | 0.997 | 0.24027 | Located inside secondary socket
Sec. Socket Mirror 2 | 1 | 0.997 | 0.997 | 0.24027 | Located inside secondary socket
Astr. Gen. B.S. 1 | 2 | 0.995 | 0.99003 | 0.80452 | Represents loss in beam splitter (50/50 splitter)
Astr. Gen. B.S. 2 | 2 | 0.995 | 0.99003 | 0.80452 | Represents loss in beam splitter (50/50 splitter)
Astr. Gen. Mirror 1 | 1 | 0.997 | 0.997 | 0.24027
Astr. Gen. Mirror 2 | 1 | 0.997 | 0.997 | 0.24027
Astr. Gen. Mirror 3 | 1 | 0.997 | 0.997 | 0.24027
Astr. Gen. Negative lens | 2 | 0.995 | 0.99003 | 0.80452
Astr. Gen. Pupil Imaging lens | 2 | 0.995 | 0.99003 | 0.80452
Fold | 1 | 0.997 | 0.997 | 0.24027 | Fold between Asterism Generator and K mirror
K Mirror assembly | 3 | 0.997 | 0.99103 | 0.72298
Global TT mirror | 1 | 0.997 | 0.997 | 0.24027
Beam Expander Telescope Lens 1 | 2 | 0.995 | 0.99003 | 0.80452
Beam Expander Telescope Lens 2 | 2 | 0.995 | 0.99003 | 0.80452
BTOB fold | 1 | 0.997 | 0.997 | 0.24027 | Fold down through hole in BTOB to LTA
Launch Tel. Input Win. | 2 | 0.995 | 0.99003 | 0.80452
Launch Tel. Tertiary | 1 | 0.996 | 0.996 | 0.32068 | From Galileo Avionica K1 LTA report
Launch Tel. Secondary | 1 | 0.996 | 0.996 | 0.32068 | From Galileo Avionica K1 LTA report
Launch Tel. Primary | 1 | 0.996 | 0.996 | 0.32068 | From Galileo Avionica K1 LTA report
Launch Tel. Output Win. Surf 1 | 1 | 0.98 | 0.98 | 1.6296 | From Galileo Avionica K1 LTA report
Launch Tel. Output Win. Surf 2 | 1 | 0.9886 | 0.9886 | 0.92078 | From Galileo Avionica K1 LTA report
LLT Secondary Obscuration |  |  | 0.955 | 3.7625 | Power lost in sec. obstruction of launch telescope 4.5%
TOTAL Transmission loss |  |  | 0.79849
Spec from Dekany |  |  | 0.75 |  | This number is the goal from higher level NGAO error budgets

## Trans_central
|  |  | Mirror reflectivity | 0.997
LGS Beam Transport System |  |  | Lens AR transmission | 0.995
Transmission Budget for full optical path PNS LGS
Element Name | Number of Surfaces | Reflec./Trans. per Surface | Transmission | % Cont. | Comments
Laser Enc. Laser 1 Mirror | 1 | 0.997 | 0.997 | 0.24415 | Mirror inside Laser Enclosure
1/2 Wave Plate | 2 | 0.995 | 0.99003 | 0.81753 | Polarization control
1/4 Wave Plate | 2 | 0.995 | 0.99003 | 0.81753 | Polarization control
Laser Enc. Steering Mirror | 1 | 0.997 | 0.997 | 0.24415 | Mirror inside Laser Enclosure
Top Ring Mirror 1 | 1 | 0.997 | 0.997 | 0.24415 | Located at top of Telescope tube (Just outside top ring)
Top Ring Mirror 2 | 1 | 0.997 | 0.997 | 0.24415 | Located at top of Telescope tube (Just outside top ring)
Sec. Socket Mirror 1 | 1 | 0.997 | 0.997 | 0.24415 | Located inside secondary socket
Sec. Socket Mirror 2 | 1 | 0.997 | 0.997 | 0.24415 | Located inside secondary socket
Astr. Gen. B.S. 1 | 2 | 0.995 | 0.99003 | 0.81753 | Represents loss in beam splitter (50/50 splitter)
Astr. Gen. Mirror 1 | 1 | 0.997 | 0.997 | 0.24415
Asterism fold mirror | 1 | 0.997 | 0.997 | 0.24415
Negative lens | 2 | 0.995 | 0.99003 | 0.81753
Pupil imaging lens | 2 | 0.995 | 0.99003 | 0.81753
Fold | 1 | 0.997 | 0.997 | 0.24415 | Fold between Asterism Generator and K mirror
K Mirror assembly | 3 | 0.997 | 0.99103 | 0.73466
Global TT mirror | 1 | 0.997 | 0.997 | 0.24415
Beam Expander Telescope Lens 1 | 2 | 0.995 | 0.99003 | 0.81753
Beam Expander Telescope Lens 2 | 2 | 0.995 | 0.99003 | 0.81753
Launch Tel. Input Win. | 2 | 0.995 | 0.99003 | 0.81753
Launch Tel. Tertiary | 1 | 0.996 | 0.996 | 0.32586 | From Galileo Avionica K1 LTA report
Launch Tel. Secondary | 1 | 0.996 | 0.996 | 0.32586 | From Galileo Avionica K1 LTA report
Launch Tel. Primary | 1 | 0.996 | 0.996 | 0.32586 | From Galileo Avionica K1 LTA report
Launch Tel. Output Win. Surf 1 | 1 | 0.98 | 0.98 | 1.6559 | From Galileo Avionica K1 LTA report
Launch Tel. Output Win. Surf 2 | 1 | 0.9886 | 0.9886 | 0.93566 | From Galileo Avionica K1 LTA report
LLT Secondary Obscuration |  |  | 0.955 | 3.8233 | Power lost in sec. obstruction of launch telescope 4.5%
TOTAL Transmission loss |  |  | 0.8114
Spec from Dekany |  |  | 0.75 |  | This number is the goal from higher level NGAO error budgets

## RMSwfe PNS
[5 empty] | Lens figure, rms nm | 21.0933
LGS Beam Transport System |  |  |  |  | Mirror figure, rms nm | 21.0933
RMS Wavefront error budget for full optical path (3+1) Science LGS |  |  |  |  | Beamsplitter figure, rms nm | 21.0933
|  |  | Per surface | Per Optic
Element Name | Number of Surfaces | PV error (waves) | RMS WFE (nm) | RMS WFE (nm) | Approx % Cont. | Comments
Laser Enc. Laser 1 Mirror | 1 | 0.16667 | 21.0933 | 21.0933 | 3.9114 | Mirror inside Laser Enclosure (lambda/20 PV -> lambda/100 rms)
1/2 Wave Plate | 2 | 0.16667 | 21.0933 | 29.8305 | 4.6515 | Mirror inside Laser Enclosure
1/4 Wave Plate | 2 | 0.16667 | 21.0933 | 29.8305 | 4.6515
Laser Enc. Steering Mirror | 1 | 0.16667 | 21.0933 | 21.0933 | 3.9114 | May not need
Located at top of Telescope tube (Just outside top ring)
Top Ring Mirror 1 | 1 | 0.16667 | 21.0933 | 21.0933 | 3.9114 | Located at top of Telescope tube (Just outside Secondary Support Structure
Top Ring Mirror 2 | 1 | 0.16667 | 21.0933 | 21.0933 | 3.9114 | Located inside secondary socket
Sec. Socket Mirror 1 | 1 | 0.16667 | 21.0933 | 21.0933 | 3.9114 | Located inside secondary socket
Sec. Socket Mirror 2 | 1 | 0.16667 | 21.0933 | 21.0933 | 3.9114
Astr. Gen. B.S. 1 | 2 | 0.16667 | 21.0933 | 29.8305 | 4.6515
Astr. Gen. B.S. 2 | 2 | 0.16667 | 21.0933 | 29.8305 | 4.6515
Astr. Gen. Mirror 1 | 1 | 0.16667 | 21.0933 | 21.0933 | 3.9114
Astr. Gen. Mirror 2 | 1 | 0.16667 | 21.0933 | 21.0933 | 3.9114
Astr. Gen. Mirror 3 | 1 | 0.16667 | 21.0933 | 21.0933 | 3.9114
Astr. Gen. Negative lens | 2 | 0.16667 | 21.0933 | 29.8305 | 4.6515
Astr. Gen. Pupil Imaging lens | 2 | 0.16667 | 21.0933 | 29.8305 | 4.6515
Fold | 1 | 0.16667 | 21.0933 | 21.0933 | 3.9114
K Mirror assembly | 3 | 0.16667 | 21.0933 | 36.5347 | 5.1477
Global TT mirror | 1 | 0.16667 | 21.0933 | 21.0933 | 3.9114
Beam Expander Telescope Lens 1 | 2 | 0.16667 | 21.0933 | 29.8305 | 4.6515
Beam Expander Telescope Lens 2 | 2 | 0.16667 | 21.0933 | 29.8305 | 4.6515
Beam Expander Telescope Design | 1 |  | 33.5 | 33.5 | 4.9293
BTOB fold | 1 | 0.16667 | 21.0933 | 21.0933 | 3.9114
Launch Tel. Input Win. | 2 |  | 2.945 | 4.1649 | 1.738
Launch Tel. Tertiary | 1 |  | 5.89 | 5.89 | 2.0669
Launch Tel. Secondary | 1 |  | 36.8125 | 36.8125 | 5.1672 | Number for KI LGS LLT optical RMS WFE~60 nm
Launch Tel. Primary | 1 |  | 49.0833 | 49.0833 | 5.9666 | Error budget estimate = sqrt(sumsq(E34:E:38))
Launch Tel. Output Win. | 2 |  | 11.78 | 16.6594 | 3.4761 | 63.9837
Optical component contribution to RMS WFE |  |  | 137.8729 | nm
No LTA |  |  | 122.1981 | nm
Laser Unit contribution to RMS WFE |  |  | 70 | nm | Based on ESO requirement for Laser Units
Uplink atmospheric component is seeing depended
Assuming Median (Check 75%,25% cases)
Assume that LGS WFS fast frame rate so no residual tip/tilt blurring
Use Noll residual for tip-tilt removed wavefront error, include focus, astig., coma, spheric., etc.
Noll residual (Noll 1976) | 0.134 | radian^2 |  |  | Should use resided Noll for gaussian beam or Fresnel propagation
r0 | m (at 500 nm) | m (at 589 nm)
50% | 0.16 | 0.19476
87.5% (excellent) | 0.22 | 0.26779
37.5% (Challenging) | 0.14 | 0.17041
Laser Launch Tel 1/e2 diam
0.3 | m |  |  |  | Use 1/e2 and full diameter of launch telescope
Atmospheric Contribution
RMS WFE | RMS WFE (radians) | WFE (nm)
50% | 0.5247 | 49.1862
87.5% (excellent) | 0.4024 | 37.7217
37.5% (Challenging) | 0.58646 | 54.9756
Total RMS WFE (nm)
|  | r0 =50% | 162.2598 | nm |  |  | 41
|  | r0 =87.5% | 159.1599 | nm
|  | r0 =37.5% | 164.1075 | nm
| 37.5% | 87.5% | 0.5
Total Strehl | 0.046669 | 0.055984 | 0.049983 |  |  |  | 0.82589
total M^2 (~1/sqrt(Strehl) ) | 4.629 | 4.2264 | 4.4729 |  | Assumes beam is still ~ gaussian |  | 1.1004
1/e2 beam size at 85km (m) | 0.115 | 0.115 | 0.115 |  | Assume 7.8 cm waist @ 120km: max size @ 85km, smaller over rest of range
Beam at Na layer is M^2 times diffraction limited
1/e2 (m) | 0.53234 | 0.48603 | 0.51438
FWHM = 0.59*1/e2 (m) | 0.31408 | 0.28676 | 0.30348
minimum range to Na layer (m) | 85877 | 85877 | 85877 |  | Closest Na layer distance 90 km -4.1 km
(FWHM) Spot size at Na layer (arc seconds) | 0.75437 | 0.68875 | 0.72893 | arc sec | Final number
(FWHM) Spot size at Na layer (arc seconds) source Dekany |  |  | 0.9 | arc sec | This number is the goal from higher level NGAO error budgets

## RMSwfe central
[5 empty] | Lens figure | 21.0933 | nm RMS
LGS Beam Transport System |  |  |  |  | Mirror figure | 21.0933 | nm RMS
RMS Wavefront error budget for full optical path (3+1) Science LGS |  |  |  |  | Beamsplitter figure | 21.0933 | nm RMS
|  |  | Per surface | Per Optic
Element Name | Number of Surfaces | PV error (waves) | RMS WFE (nm) | RMS WFE (nm) | Approx % Cont. | Comments
Laser Enc. Laser 1 Mirror | 1 | 0.05 | 21.0933 | 21.0933 | 4.0543 | Mirror inside Laser Enclosure (lambda/20 PV -> lambda/100 rms)
1/2 Wave Plate | 2 | 0.05 | 21.0933 | 29.8305 | 4.8214 | Mirror inside Laser Enclosure
1/4 Wave Plate | 2 | 0.05 | 21.0933 | 29.8305 | 4.8214
Laser Enc. Steering Mirror | 1 | 0.05 | 21.0933 | 21.0933 | 4.0543 | May not need
Located at top of Telescope tube (Just outside top ring)
Top Ring Mirror 1 | 1 | 0.05 | 21.0933 | 21.0933 | 4.0543 | Located at top of Telescope tube (Just outside Secondary Support Structure
Top Ring Mirror 2 | 1 | 0.05 | 21.0933 | 21.0933 | 4.0543 | Located inside secondary socket
Sec. Socket Mirror 1 | 1 | 0.05 | 21.0933 | 21.0933 | 4.0543 | Located inside secondary socket
Sec. Socket Mirror 2 | 1 | 0.05 | 21.0933 | 21.0933 | 4.0543
Astr. Gen. B.S. 1 | 2 | 0.1 | 21.0933 | 29.8305 | 4.8214
Astr. Gen. Mirror 1 | 1 | 0.05 | 21.0933 | 21.0933 | 4.0543
Asterism fold mirror | 1 | 0.05 | 21.0933 | 21.0933 | 4.0543
Astr. Gen. Negative lens | 2 | 0.05 | 21.0933 | 29.8305 | 4.8214
Astr. Gen. Pupil Imaging lens | 2 | 0.05 | 21.0933 | 29.8305 | 4.8214
Fold | 1 | 0.05 | 21.0933 | 21.0933 | 4.0543
K Mirror assembly | 3 | 0.05 | 21.0933 | 36.5347 | 5.3357
Global TT mirror | 1 | 0.05 | 21.0933 | 21.0933 | 4.0543
Beam Expander Telescope Lens 1 | 2 | 0.05 | 21.0933 | 29.8305 | 4.8214
Beam Expander Telescope Lens 2 | 2 | 0.05 | 21.0933 | 29.8305 | 4.8214
Beam Expander Telescope Design | 1 |  | 19 | 19 | 3.8478
BTOB fold |  |  |  |  | 0
Launch Tel. Input Win. | 2 |  | 2.945 | 4.1649 | 1.8015
Launch Tel. Tertiary | 1 |  | 5.89 | 5.89 | 2.1424
Launch Tel. Secondary | 1 |  | 36.8125 | 36.8125 | 5.356 | Number for KI LGS LLT optical RMS WFE~60 nm
Launch Tel. Primary | 1 |  | 49.0833 | 49.0833 | 6.1845 | Error budget estimate = sqrt(sumsq(E34:E:38))
Launch Tel. Output Win. | 2 |  | 11.78 | 16.6594 | 3.603 | 63.9837
Optical component contribution to RMS WFE |  |  | 128.3276 | nm
No LTA |  |  | 111.3168 | nm
Laser Unit contribution to RMS WFE |  |  | 70 | nm | Based on ESO requirement for Laser Units
Uplink atmospheric component is seeing depended
Assuming Median (Check 75%,25% cases)
Assume that LGS WFS fast frame rate so no residual tip/tilt blurring
Use Noll residual for tip-tilt removed wavefront error, include focus, astig., coma, spheric., etc.
Noll residual (Noll 1976) | 0.134 | radian^2 |  |  | Should use resided Noll for gaussian beam or Fresnel propagation
r0 | m (at 500 nm) | m (at 589 nm)
50% | 0.16 | 0.19476
87.5% (excellent) | 0.22 | 0.26779
37.5% (Challenging) | 0.14 | 0.17041
Laser Launch Tel 1/e2 diam
0.3 | m |  |  |  | Use 1/e2 and full diameter of launch telescope
Atmospheric Contribution
RMS WFE | RMS WFE (radians) | WFE (nm)
50% | 0.5247 | 49.1862
87.5% (excellent) | 0.4024 | 37.7217
37.5% (Challenging) | 0.58646 | 54.9756
Total RMS WFE (nm)
|  | r0 =50% | 154.2312 | nm
|  | r0 =87.5% | 150.9666 | nm
|  | r0 =37.5% | 156.174 | nm
| 37.5% | 87.5% | 50%
Total Strehl | 0.062316 | 0.074756 | 0.066743
total M^2 (~1/sqrt(Strehl) ) | 4.0059 | 3.6574 | 3.8708 |  | Assumes beam is still ~ gaussian
1/e2 beam size at 85km (m) | 0.115 | 0.115 | 0.115 |  | Assume 7.8 cm waist @ 120km: max size @ 85km, smaller over rest of range
Beam at Na layer is M^2 times diffraction limited
1/e2 (m) | 0.46068 | 0.42061 | 0.44514
FWHM = 0.59*1/e2 (m) | 0.2718 | 0.24816 | 0.26263
minimum range to Na layer (m) | 85877 | 85877 | 85877 |  | Closest Na layer distance 90 km -4.1 km
(FWHM) Spot size at Na layer (arc seconds) | 0.65283 | 0.59604 | 0.63081 | arc sec | Final number
(FWHM) Spot size at Na layer (arc seconds) source Dekany |  |  | 0.9 | arc sec | This number is the goal from higher level NGAO error budgets