## Evaluation
Subsystem Function = | LGS mode low order wave front sensor
Option = | Option 1 Name | Option 2 Name | Option 3 Name
Description | 2 IR Trackers + 1 TTFA IR-Pyramid | 2 IR Trackers + 1 TTFA IR SH | 2 APD Tracker + 1 TTFA Shack Hartmann (CCD)
Evaluation Criteria
Performance Margin | good | fair | poor
Operations Cost | good | good | good
Development Cost | fair | fair | good
Cost Risk | fair (poor) | fair (poor) | good(fair see comment)
Technical Risk | fair (poor) | fair (poor) | good
Reliability | good | good | good
Interfaces | fair | fair | good
System Expandability | good | fair | good
Upgrade Applicability | fair (poor) | fair (poor) | fair
Additional Criteria/Notes | Same function as LGSmode_TTWFS
IR Tracker = IR Single Quad Cell or Single Pyramid (STRAP)
IR TTFA has capability to measure Focus and Astigmatism but can be configured to just TT if needed
Cost Estimate (1st unit) | 545 | 545 | 345
Cost Uncertainty | 200 | 200 | 100
Unit Cost (2nd to nth unit) | 345 | 345 | 145
Basis for Estimate | KAON 487 KAON 345 | KAON 487 KAON 345 | KAON 487 KAON 346
Note on D6: cneyman: Performance could be improved if TT star Strehl approaches S~0.3-0.5 in the R-I bands
Note on D9: cneyman: APD availability appears to by cyclical and vendor dependent
Note on B12: cneyman: likely requires LN2 cooling
Note on C12: cneyman: likely requires LN2 cooling
Note on B1: Functions are combined with LGS mode tip-tilt sensor. Sensing of focus and astigmatism is a needed for conventional LGS that do not provide tilt information. Note that multiple tilt tilt measurements can be used to measure 2nd order wavefront modes.

## Definitions
Evaluation Criteria | Definition
Performance Margin | Does this option meet the performance requirements and how much margin is there?
Operations Cost | Will this lead to low operations costs (procurement dollars and operations personnel costs)? This should include maintainability.
Development Cost | What are the relative development costs (dollars)?
Cost Risk | Is the risk to the development or operation costs low?
Technical Risk | Is the risk to not meeting the performance requirements low?
Reliability | Is the reliability of this option high? In particular, with respect to up-time of the system.
Interfaces | Does this option impose a minimum of physical requirements and constraints (physical space required, cabling, power, cooling, thermal management, ease of implementation on telescope, etc.)?
System Expandability | Is this option easily scalable and does it offer future capabilities?
Upgrade Applicability | Can this option be implemented on the current Keck AO systems? Consider the downtime to implement these upgrades in the evaluation.
Rankings = | Poor, fair, good & excellent.
Cost Evaluation
Cost Estimate (1st unit) | Rough Order of Magnitude cost in $k to produce the 1st unit. This should include all Non-Recurring Engineering (NRE) costs. All design, labor, subcontracts, prototype, lab test, etc. costs should be included.
Cost Uncertainty | It is adequate to have this at the +/- 50 or 100% level initially.
Unit Cost (2nd to nth unit) | ROM to build each subsequent unit.
Basis for Estimate | Any key information or assumptions used in estimating the costs.

## Requirements
This page should summarize the performance requirements against which the subsystem was evaluated.
requirements | Tilt Measurement Error (one-axis)
| Tilt Bandwidth Error (one-axis) | spot size
| Tilt Anisoplanatism Error (one-axis) | SNR
Residual Telescope Pointing Jitter (one-axis)
vibration
wind
Sky Coverage