## Sheet1
2006-12-05
| channel | delay time |  | gate time |  | source | mode | slope | Polarity | burst | standby
|  | counts | usec | counts | usec
WFS | 1 | 38400 | 960 | 8000 | 200 | internal | stop | + | + | Off | Off
BTO | 2 | 19400 | 485 | 4998 | 125 | internal | stop | + | + | Off | Off
Chopper | 3 | 52400 | 1160 | 3998 | 100 | internal | stop | + | + | Off | Off
output-sync | 6 | 80000 | 2000 | 20000 | 500 | internal | continuous | + | - | Off | Off
trigger | master BNC
port | com1
IP address | 198.202.125.181
Note on A7: Mitchell Troy: plug into master input to use delay generator when no signal from laser is present