## Summary
Backplane | X12 | D | 1.0.742 | 002428867071B05C
Slot | Module | Rev | Version | ID
1 | Empty
2 | Driver | D | 1.0.719 | 013EBA244F15DF38
3 | Driver | D | 1.0.719 | 0133480F20447125
4 | Driver | D | 1.0.719 | 013F29130CEAD146
5 | ADC | E | 1.0.537 | 013CF60C041D67E2
6 | ADC | E | 1.0.537 | 013CE6AF719B190A
7 | Empty
8 | HVBias | D | 1.0.584 | 0134BBE63AFFB7AA
9 | Driver | C | 1.0.379 | 0133F56A1F40A36A
10 | Driver | C | 1.0.379 | 0131AB38BE6AFA98
11 | LVDS | A | 1.0.740 | 0139D54C6CCFE163
12 | Empty

## Detail
CCD
Slot | Module | Channel | Label | REF | Name | Connector:Pin | Type | Test Pin | level [V] | Description
1 | Empty | -- | -- |  |  |  | -- |  |  | --
2 | Driver | 1 | G_A1(RL1) |  | guider |  | Clock | ??
|  | 2 | G_A1(RL2) |  | guider |  | Clock | ??
|  | 3 | F_A1(RL2) |  | focus |  | Clock
|  | 4 | F_A2(RL1) |  | focus |  | Clock
|  | 5 | F_A2(RL2) |  | focus |  | Clock
|  | 6 | F_A3(RL1) |  | focus |  | Clock
|  | 7 | F_A3(RL2) |  | focus |  | Clock
|  | 8 | F_A1(RL1) |  | focus |  | Clock
3 | Driver | 1 | FB_RG |  | ?? |  | Clock
|  | 2 | FG_SW |  | ?? |  | Clock
|  | 3 | FG_S2(RL2) |  | ?? |  | Clock
|  | 4 | FG_S2(RL1) |  | ?? |  | Clock
|  | 5 | G_A3(RL1) |  | guider |  | Clock
|  | 6 | G_A3(RL2) |  | guider |  | Clock
|  | 7 | G_A2(RL1) |  | guider |  | Clock
|  | 8 | G_A2(RL2) |  | guider |  | Clock
4 | Driver | 1 | FG_S2(L2) |  | ?? |  | Clock
|  | 2 | FG_S2(L1) |  | ?? |  | Clock
|  | 3 | FG_S3(R2) |  | ?? |  | Clock
|  | 4 | FG_S3(R1) |  | ?? |  | Clock
|  | 5 | FG_S1(L2) |  | ?? |  | Clock
|  | 6 | FG_S2(R1) |  | ?? |  | Clock
|  | 7 | FG_S1(R2) |  | ?? |  | Clock
|  | 8 | FG_S1(L1) |  | ?? |  | Clock
5 | AD | 1 | Guider Lower |  | guider |  | video
|  | 2 | Guider Upper |  | guider |  | video
|  | 3 | Focus Upper |  | focus |  | video
|  | 4 | Focus Lower |  | focus |  | video
6 | AD | 1 | Science Amp H | OS-H | science | 2:17 | video | ?? |  | Output Source (H)
|  | 2 | Science Amp G | OS-G | science | 2:3 | video | ?? |  | Output Source (G)
|  | 3 | Science Amp E | OS-E | science | 1:3 | video | ?? |  | Output Source (E)
|  | 4 | Science Amp F | OS-F | science | 1:17 | video | ?? |  | Output Source (F)
7 | Empty | -- | -- |  | -- | -- | -- |  | -- | --
8 | HVBias | HV1 | -- |  | -- |  | -- | -- | -- | Unused
|  | HV2 | DG-A, DG-D |  | science | 1:5, 2:5 | Bias | 78 | 0 | Dump Gate (A and D)
|  | HV3 | RG_Low | fR-E | science |  | Bias | 23 | 0 | Reset Gate High Level
|  | HV4 | RG_High | fR-E | science |  | Bias | 79 | 12 | Reset Gate Low Level
|  | HV5 | RD-F |  | science | 1:36 | Bias | 24 | 18 | Reset Drain (F)
|  | HV6 | RD-E |  | science | 1:21 | Bias | 80 | 18 | Reset Drain (E)
|  | HV7 | RD-H |  | science | 2:36 | Bias | 25 | 18 | Reset Drain (H)
|  | HV8 | DD-A, DD-D |  | science | 1:29, 2:29 | Bias | 81 | 29 | Dump Drain (A and D)
|  | HV9 | OG-E,F,G,H |  | science | 1:4,1:16,2:4,2:16 | Bias | 26 | 2.5 | Output Gate (E, F, G, and H)
|  | HV10 | SUBSTRATE | SS | science | 1:1,2:1 | Bias | 82 | 0 | Substrate
|  | HV11 | RD-G |  | science | 2:21 | Bias | 27 | 18 | Reset Drain (G)
|  | HV12 | OD-E,F,G,H DOD-E,F,G,H |  | science | 1:22,1:35,2:22,2:35 1:20,1:37,2:20,2:37 | Bias | 83 | 30 | Output Drain (E, F, G, and H) Dummy Output Drain (E, F, G, and H)
|  | HV13 | G_RD(L1) | ?? | guider |  | Bias | 71 |  | Guider Reset Drain (BL)
|  | HV14 | G_RD(R1) | ?? | guider |  | Bias | 16 |  | Guider Reset Drain (BR)
|  | HV15 | G_OTG(R1) G_OTG(L1) |  | guider |  | Bias | 72 |  | Guider Output Gate (BR, BL)
|  | HV16 | G_OD(R2) G_OD(R1) |  | guider |  | Bias | 17 |  | Guider Output Drain (UR, BR)
|  | HV17 | G_RD(R2) |  | guider |  | Bias | 73 |  | Guider Reset Drain (UR)
|  | HV18 | G_OTG(L2) G_OTG(R2) |  | guider |  | Bias | 18 |  | Guider Output Gate (UR, UL)
|  | HV19 | G_SC(R2) |  | guider |  | Bias | 74 |  | Guider Scupper (UR)
|  | HV20 | G_RD(L2) |  | guider |  | Bias | 19 |  | Guider Reset Drain (UL)
|  | HV21 | G_OD(L1) G_OD(L2) |  | guider |  | Bias | 75 |  | Guider Output Drain (UL, BL)
|  | HV22 | F_OD(R2) F_OD(R1) |  | focus |  | Bias | 20 |  | Focus Output Drain (UR, BR)
|  | HV23 | F_OD(L2) F_OD(L1) |  | focus |  | Bias | 76 |  | Focus Output Drain (UL, BL)
|  | HV24 | F_RD(L2) |  | focus |  | Bias | 21 |  | Focus Reset Drain (UL)
|  | HV25 | F_RD(R1) |  | focus |  | Bias | 28 |  | Focus Reset Drain (BR)
|  | HV26 | F_RD(L1) |  | focus |  | Bias | 84 |  | Focus Reset Drain (BL)
|  | HV27 | F_OTG(L1) F_OTG(R1) |  | focus |  | Bias | 29 |  | Focus Output Gate (BR, BL)
|  | HV28 | F_SC(L1) |  | focus |  | Bias | 77 |  | Focus Scupper (BL)
|  | HV29 | F_OTG(L2) F_OTG(R2) |  | focus |  | Bias | 22 |  | Focus Output Gate (UR, UL)
|  | HV30 | F_RD(R2) |  | focus |  | Bias | 85 |  | Focus Reset Drain (UR)
9 | Driver | 1 | TG-AD | TG-A and TG-D | science | 1:15 and 2:15 | Clock | 67 | 9-12 | Transfer Gate (A) and (D) -- Top and Bottom
|  | 2 | SW_EFGH | SWf-E and SWf-F and SWf-G and SWf-H | science | 1:7 and 1:13 and 2:7 and 2:13 | Clock | ?? | 9-12 | Summing Wells (E) and (F) and (G) and (H)
|  | 3 | R3GH | G3-H3 | science | 2:10 | Clock | 12 | 9-12 | Register Clock Phase 3 (G and H)
|  | 4 | R2FG | F2 and G2 | science | 1:12 and 2:9 | Clock | 14 | 9-12 | Register Clocks Phase 2 (F) and Phae 2 (G)
|  | 5 | R1EH | E1 and H1 | science | 1:8 and 2:11 | Clock | 68 | 9-12 | Register Clocks Phase 1 (E) and Phase 1 (H)
|  | 6 | R1FG | F1 and G1 | science | 1:11 and 2:8 | Clock | 70 | 9-12 | Register Clocks Phase 1 (F) and Phase 1 (G)
|  | 7 | R2EH | E2 and H2 | science | 1:9 and 2:12 | Clock | 13 | 9-12 | Register Clocks Phase 2 (E) and Phase 2 (H)
|  | 8 | R3EF | E3-F3 | science | 1:10 | Clock | 15 | 9-12 | Register Clock Phase 3 (E and F)
10 | Driver | 1 | CD3 | C3, D3 | science | 2:31, 2:33 | Clock | 7 | 9-12 | Upper Half Parallel Phase 3
|  | 2 | AB4 | A4, B4 | science | 1:24, 1:26 | Clock | 65 | 9-12 | Lower Half Parallel Phase 4
|  | 3 | CD4 | C4, D4 | science | 2:30, 2:32 | Clock | 8 | 9-12 | Upper Half Parallel Phase 4
|  | 4 | AB3 | A3, B3 | science | 1:25, 1:27 | Clock | 10 | 9-12 | Lower Half Parallel Phase 3
|  | 5 | CD2 | C2, D2 | science | 2:27, 2:25 | Clock | 64 | 9-12 | Upper Half Parallel Phase 2
|  | 6 | AB1 | A1, B1 | science | 1:32, 1:30 | Clock | 66 | 9-12 | Lower Half Parallel Phase 1
|  | 7 | CD1 | C1, D1 | science | 2:26, 2:24 | Clock | 9 | 9-12 | Upper Half Parallel Phase 1
|  | 8 | AB2 | A2, B2 | science | 1:33, 1:31 | Clock | 11 | 9-12 | Lower Half Parallel Phase 2
11 | LVDS | LVDS1 |  |  | science |  | Control | 62N,63P |  | Black Level Clamp OS (Science Preamp)
|  | LVDS2 |  |  | science |  | Control | 5N,6P |  | Black Level Clamp DOS (Science Preamp)
|  | LVDS3 |  |  | guider |  | Control | 60N,61P |  | Black Level Clamp DOS (Guider Preamp)
|  | LVDS4 |  |  | guider |  | Control | 3N,4P |  | Black Level Clamp OS (Guider Preamp)
|  | LVDS5 |  |  | focus |  | Control | 58N,59P |  | Black Level Clamp DOS (Focus Preamp)
|  | LVDS6 |  |  | focus |  | Control | 1N,2P |  | Black Level Clamp OS (Focus Preamp)
|  | LVDS7 | PhiR |  | science |  | Clock | 56N,57P |  | Reset Gate (Science CCD)
|  | LVDS8 | -- |  |  | -- | -- |  | -- | Unused
|  | LVDS9 | -- |  |  | -- | -- |  | -- | Unused
|  | LVDS10 | -- |  |  | -- | -- |  | -- | Unused
|  | LVDS11 | -- |  |  | -- | -- |  | -- | Unused
|  | LVDS12 | -- |  |  | -- | -- |  | -- | Unused
|  | LVDS13 | -- |  |  | -- | -- |  | -- | Unused
|  | LVDS14 | -- |  |  | -- | -- |  | -- | Unused
|  | LVDS15 | -- |  |  | -- | -- |  | -- | Unused
|  | LVDS16 | -- |  |  | -- | -- |  | -- | Unused
|  | DIO1 |  |  |  |  | Test |  |  | Digital Test Point #1
|  | DIO2 |  |  |  |  | Test |  |  | Digital Test Point #2
|  | DIO3 |  |  |  |  | Test |  |  | Digital Test Point #3
|  | DIO4 |  |  |  |  | Test |  |  | Digital Test Point #4
12 | Empty | -- | -- |  | -- | -- | -- |  | -- | --