## motion devices
KAON 682: NGAO MASTER DEVICE LIST
rev | date | by | changes
1 | 2009-10-16 | ew | first release
1.1 | 2010-01-11 | ew | 300mm of acq camera focus; LGSWFS updated; cal/sim updated
1.2 | 2010-03-04 | ew | update non-motion devices based on January mini-review feedback and current designs
Subsystem | Device | DOF per assy | No each | TL DOF | Type | Axes | Range | Accuracy / Repeatability | Runout | Tracking Device? | Tracking Rate | Slew Rate | load size | load mass | total mass | Power | Device Location | Stage Information | Comments | Additional Comments | Control Category | source of position command | Actuator Type
Hatches | Input Hatch | 1 | 1 | 1 | shutter | x | 6"; in/out | low precision |  | No | [6 empty] | off-bench | Tolomatic RSA24 SN08 SK6.0 PCD SRE; NEMA 23 motor | cover input to AO enclosure | existing HW; control via AO, not IF; smartmotor? | 0 | user/script | Smart Motor
| Output Hatch | 1 | 2 | 2 | shutter | x | in/out | low precision |  | No | [6 empty] | off-bench |  | cover output ports from AO enclosure to IF coude optics | design similar to existing hatches; control via AO; smart motor? | 0 | user/script | Smart Motor
Vibration sensor | Vib Sensor Pickoff | 2 | 0 | 0 | Linear | x,y |  |  |  | No | [6 empty] | bench |  | no hardware - parametric oscillator - KAON 680 |  | 2 | observing sequencer
| Vib Sensor Lenslet | 2 | 0 | 0 | Linear | x,y |  |  |  | No | [6 empty] | bench |  |  |  | 3 | user
| Vib Sensor Assy focus | 1 | 0 | 0 | Linear | z |  |  |  | ? | [6 empty] | bench |  | Focus adjust |  | 3 | ?
Calibration/Simulation | Cal/Sim Injection Fold | 1 | 1 | 1 | Linear | x | in/out | 5 um | 5nrad | No |  |  | 150mm |  |  |  | bench | may be a flip design, not linear | must be highly repeatable |  | 3 | user/calibration | servo
| Flat Field / Star Simulator select | 1 | 1 | 1 | Linear | x | in/out | low precision |  | No | [6 empty] | bench |  | move source in/out of beam in 60sec |  | 2 |  | servo
| Astrometric Source (grid) | 4 | 1 | 4 | Linear Rotational Linear | x,y θ x | in/out | micron level |  | No |  |  | 50mm |  |  |  | bench | linear piezo (?) |  |  | 2
| Source Positioning | 1 | 1 | 1 | Rotational | θ | +/-180 deg | arc-sec |  | No | [6 empty] | bench |  | will have a number of fibers mounted, cable handling an issue |  | 2
| LGS Source | 0 | 1 | 0 | Linear | x | in/out |  |  | No | [6 empty] | bench |  |  |  | 2
| Turbulence generator | 3 | 1 | 3 | Rotational linear | θ x | index+speed+dir in/out | low precision |  | No | [6 empty] | bench |  |  |  | 2
Pre relay 1 | Input Image Rotator | 1 | 1 | 1 | Rotational | θ | 360 deg | 15 arc-sec (1) (72 urad) |  | Yes | 1.8 deg/sec | 3 deg/sec (1) |  |  |  |  | bench | Newport RV240; 360 arc-sec guaranteed abs. accuracy 7.2 arc-sec guaranteed uni-directional accuracy | slew spec from current AO + blind spot KAON | input image rotator, k-mirror | 4 | telescope az/el + obs seq | servo
LGS WFS | LGS WFS Unit Focus | 1 | 0 | 0 | Linear | z | 10 mm | 10 mm |  | Yes | [6 empty] | off-bench | not needed per KAON 692 v1.1 | Adjust for focal plane curvature | 8? center focus done w/ overall assy focus? would this require tighter spec on assy focus stage? account for field curvature | 4 | calibration
| LGS WFS Unit rotation | 1 | 0 | 0 | Rotational | θ | 360 deg | 0.01 deg (36", 175urad) |  | Yes | [6 empty] | off-bench | not needed per KAON 692 v1.1 | Compensate for beam rotation introduced by PnS pickoff arm | one is on-axis, has no pickoff therefore no rotation | 4 | f(LGS pickoff arm)
| LGS WFS Lenslet array | 2 | 0 | 0 | Linear | x,y | 10 mm 1 mm | 5 mm |  | No | [6 empty] | off-bench | not needed per KAON 692 v1.1 | Register lenslet to detector |  | 3 | user/calibration
| LGS WFS Detector focus | 1 | 0 | 0 | Linear | z | a few mm | 5 mm |  | No | [6 empty] | off-bench | not needed per KAON 692 v1.1 | Adjust focus on detector | focus detector for various lenslets, may get removed | 3 | f(LGSWFS data)
| LGS WFS ObjectSelect Assy | 2 | 3 | 6 | Rotational | θ Φ | 180 deg 180 deg | 115 arc-sec (560urad) 300 arc-sec (1.5mrad) |  | No | [6 empty] | off-bench | PI M-037.DG and M-038.DG1 DC motor w/ encoder, 3.5urad incremental motion, 0.6urad precision | LGS asterism selector arm required to servo in postion ? | not tracking (3.3.2.5) | 6 | acquisition | servo
| LGS WFS PnS slow Tip/Tilt | 3 | 2 | 6 | Linear | x,y | 10mrad | .05 urad |  | No | [6 empty] | off-bench | pupil steering for PnS arms. PI S-330? | required? |  | 4 |  | piezo?
| LGS WFS Assy focus | 1 | 1 | 1 | Linear | z | 205 mm | 50 um |  | Yes | [6 empty] | off-bench | Aerotech ABL20030 300mm travel, air bearing, brushless linear motor | Coarse focus for entire LGS WFS assembly | tracking? isn't that covered by individual focus? if not, how much tracking range is reqd? changes w/ sodium layer altitude, 10-120sec update | 4 | sodium layer calculation + Telescope El | servo
Interferometer | IF Fold/dichroic | 1 | 1 | 1 | Linear | y | in/out | 1mm(?) |  | No |  | 50 mm/s | 200mm |  |  |  | bench |  |  |  | 1 | bench setup | Smart Motor
Acquisition camera | Acquisition Fold | 1 | 1 | 1 | Linear | y | in/out | 1mm(?) |  | No |  | 50 mm/s | 200mm |  |  |  | bench |  |  |  | 1 | bench setup/ obs seq | Smart Motor
| Acquisition Camera Filter Wheel | ? | 1 |  | Rotational | θ | 360 deg |  |  | No | [6 empty] | bench |  | mostly NDs to attenuate signal to camera | is this required? | 1 | bench setup/ obs seq
| Acquisition Focus | 1 | 1 | 1 | Linear | z | 300mm | 0.25mm (1) |  | No | [6 empty] | bench |  | 300mm from CLockwood design presentation 17nov09 | NGS vs LGS focus | 2 | NGS WFS data | Smart Motor
LOWFS | LOWFS TT ObjectSelect Assy | 2 | 2 | 4 | Rotational | θ Φ | 180 deg 180 deg |  |  | Yes | [6 empty] | bench | PI M-037.DG and M-038.DG1 DC motor w/ encoder, 3.5urad incremental motion, 0.6urad precision | required to servo in position? |  | 6 | acquisition + WFS data | servo
| LOWFS TT unit focus | 1 | 2 | 2 | Linear | z |  |  |  | Yes | [6 empty] | bench | PI M-235-DG | Focus adjust |  | 3 | f(TT sensor data) | servo
| LOWFS TWFS/TTFA ObjectSelect Assy | 2 | 1 | 2 | Rotational | θ Φ | 180 deg 180 deg |  |  | Yes | [6 empty] | bench | PI M-037.DG and M-038.DG1 DC motor w/ encoder, 3.5urad incremental motion, 0.6urad precision | TWFS/TTFA share same pickoff. required to servo in position? |  | 6 | acquisition + WFS data | servo
| LOWFS TWFS/TTFA unit focus | 1 | 1 | 1 | Linear | z |  |  |  | Yes? | [6 empty] | bench | PI M-235-DG (1um bi-drectional repeatability) |  |  | 3 | f(TWFS/TTFA sensor) | servo
| LOWFS TWFS lenslet | 2 | 0 | 0 | Linear | x,y |  |  |  | No | [6 empty] | bench |  |  | removed per Wallace 3mar10 | 3 | bench setup
| LOWFS TWFS assy rotator | 1 | 0 | 0 | Rotational | θ |  |  |  | Yes | [6 empty] | bench |  | Compensate for beam rotation introduced by pickoff arm. Focus adjust. | removed per Wallace 3mar10 | 4 | f(TWFS/TTFA pickoff)
| LOWFS TTFA lenslet | 2 | 0 | 0 | Linear | x,y |  |  |  | No | [6 empty] | bench |  |  | removed per Wallace 3mar10 | 3 | bench setup
Relay 2 | HODM slow tip/tilt | 2 | 1 | 2 | tip/tilt | x,y | > 2170" (10.5mRad) | 4.34"/1.09" (21urad/5urad) |  | yes | 3.0"/sec | [5 empty] | bench |  | slow t/t for field steering moves (KAON 669) position knowledge <= 0.43" (2 urad) |  | 5 |  | ?
| Instrument Select | 1 | 1 | 1 | Linear | x | in/out |  |  | No | [6 empty] | bench |  |  |  | 2 | bench setup | Smart Motor
NGS WFS | NGS WFS Dichroic | 1 | 1 | 1 | Linear | x | 3 positions |  |  | No |  | 50 mm/s | 200 mm |  |  |  | bench |  | Changer deck. 2 optics + open. D4 in Reni's dwg. | pass <0.8u, pass <1.0u, open (ew 5jun09) | 1 | bench setup | Smart Motor
| NGS WFS FSMs | 2 | 2 | 4 | tip/tilt | x,y |  |  |  | Yes | [6 empty] | bench |  | Fine steering. | change to pickoff arm (EJ 1/16/09) | 5 | ? | servo
| NGS WFS Lenslet | 2 | 1 | 2 | Linear | x,y |  |  |  | No | [6 empty] | bench |  |  |  | 3 | user/bench setup | servo
| NGS WFS Camera Focus | 1 | 1 | 1 | Linear | z |  |  |  | No | [6 empty] | bench |  | focus camera to lenslet |  | 3 | f(NGS WFS data) | servo
| NGS WFS Assy Focus | 1 | 1 | 1 | Linear | z |  |  |  | No | [6 empty] | bench |  | Focus adjust | may need 2 DOF (one on either side of lenslet) | 3 | f(NGS WFS data) | servo
Science Instrument | Science Instrument ADC | 2 | 1 | 2 | Rotational linear | θ x | 360 deg |  |  | Yes | [6 empty] | bench |  |  |  | 4 | telescope az/el | servo
| Science Instrument ADC assy | 1 | 1 | 1 | Linear | x | in/out | 1 um |  | No | [6 empty] | bench |  | Insert/remove ADC. assembly needs to be on optical axis. |  | 2 | bench setup | Smart Motor
AO device count |  |  |  | 54
Laser switchyard | Laser shutter | 1 | 3 | 0 | Linear | x | in/out | Low precision |  | No | [8 empty] | Low precision. | part of laser system and laser safety system | 0
| Laser Switchyard shutter | 1 | 3 | 0 | Linear | x | in/out | Low precision |  | No | [6 empty] | laser_enc |  | Low precision. |  | 0 | laser control
| Polarization 1/4 waveplates | 1 | 3 | 3 | Rotational | θ | 360 deg | urad |  | Yes? | Sidereal | min: 10 deg/s goal: 30 deg/s |  |  |  |  | laser_enc |  | Needs to track if k-mirror introduces polarization effects |  | 2 | laser rotator angle | servo
| Polarization 1/2 waveplates | 1 | 3 | 3 | Rotational | θ | 360 deg | urad |  | Yes? | Sidereal | min: 10 deg/s goal: 30 deg/s |  |  |  |  | laser_enc |  | Needs to track if k-mirror introduces polarization effects |  | 2 | laser rotator angle | servo
| Pointing/steering mirrors | 2 | 3 | 6 | tip/tilt | x,y | 100 urad | 1 urad (35nm) |  | Yes | slow/ flexure | [5 empty] | laser_enc | PI S-330.2SL -> 2mrad range / 0.05urad resolution / 0.15 urad repeatibiity | May use for vibration correction in BTO, assume ~1 kHz rate to allow good correction. |  | 5 | tel el (flexure model) | piezo
| Alignment beamsplitter | 1 | 1 | 1 | Linear | x | in/out, 50mm | 1mm |  | No |  | 1mm/s |  |  |  |  | laser_enc |  | insert/remove beamsplitter for low-power alignment mode |  | 1 | user/low power mode | servo
| BTO top mirrors | 2 | 0 | 0 | tip/tilt | x,y |  | 5urad (154nm) |  | No | [6 empty] | telescope |  | not motorized |  | 5
Laser diagnostics (top) | Shutter | 1 | 7 | 0 | Linear | x |  | Low precision |  | No | [6 empty] | secondary |  | Low precision. | not used - TS | 0
Laser Beam Generation/ top end steering (BGS) | Point-n-Shoot beam splitter | 1 | 2 | 2 | Linear | x | in/out, 12.5 mm | 60 um |  | No |  | 1mm/s |  |  |  |  | secondary |  | Select number of PnS beacons 1, 2 or 3 |  | 2 | asterism sky location | servo
| Star imager pickoff | 1 | 1 | 1 | Linear | x | in/out, 50 mm | 30 um |  | No |  | 5mm/s |  |  |  |  | secondary |  |  |  | 2 |  | servo
| Laser Point-n-Shoot steering | 2 | 3 | 6 | linear | x,y | 80 mm | 30 um |  | Yes | slow UTT offload | 10mm/s |  | 100-200g |  |  | secondary | linear piezo (PI M-683 + PI controller or driver). smarAct SLC-24120 | Position patroling beacons Tracking refers to UTT offload. |  | 4 | telescope az/el | linear piezo
| Laser Asterism rotator | 1 | 1 | 1 | Rotational | θ | 360 deg | 0.05 deg |  | Yes | Sidereal | min: 10 deg/s goal: 30 deg/s |  |  |  |  | secondary | Newport RGV100BL, brushless, 30mm apperture, sin/cos encoder |  |  | 4 | telescope az/el | servo
| Laser Asterism Tip/Tilt | 2 | 1 | 2 | tip/tilt | x,y | 3 mrad | 3 urad |  | Yes | slow/ flexure | [5 empty] | secondary | PI S-330.4SL -> 5mrad range / 0.25urad resolution / 0.5 urad repeatibiity | Possible alternative for BTO vibration control |  | 4 | tel el (flexure model) | piezo
| Fast Shutter | 1 | 1 | 0 | solenoid | x |  |  |  | No |  | 0.1s |  |  |  |  | secondary |  | part of LaserSafetySystem |  | 0
| Beam Expander Focus | 1 | 1 | 1 | Linear | x | 5 mm | 10 um |  | Yes | Elevation (100um from 90 to 20 el) | 100 um/s |  |  |  |  | secondary |  |  |  | 4 | telescope el | servo
| Laser Beam dump | 1 | 0 | 0 | Linear | x |  | Low precision |  | No | [6 empty] | secondary |  | req'd If not built into fast shutter |  | 0
Laser Launch Telescope (LTO) | LTO Cover | 1 | 1 | 1 | ? | x |  | Low precision |  | No | [6 empty] | secondary |  |  |  | 0 |  | Smart Motor
| LTO Polarization sensor | 2 | 1 | 2 | Rotational | θ | 360 deg | 0.1 deg |  | No |  | min: 20 deg/s goal >50 deg/s |  |  |  |  | secondary |  | Rotating waveplates in polarization analyzer |  | 2 |  | servo
Laser device count |  |  |  | 29
Total device count |  |  |  | 83

## non-motion devices
[5 empty] | COLD BENCH | Clean Room | E-Vault | Laser Enclosure
[5 empty] | Telescope Structure | Computer Room
Component/Sub-Assembly | Location(s) of components | Required Control | Control Method or Signal type | Command Source / Destination | Supply Voltage/Current | Power Dissipation | Rack Space/ Volume | Mass | Cabling Constraints | Cable Type/Connectors | Comments
Vibration sensor | Cold bench AO room E-vault | sensor interface | proprietary/vendor supplied | sensor electronics | [6 empty] | subsystem not needed - use parametric oscillator (see KAON 680)
|  | readout | Ethernet (1) | RTC
|  | configuration/diagnostic | Ethernet (1) | Control System via RTC (2)
|  | AC on/off | remote power controller | Control System
Calibration/Simulation sources | Cold bench/ AO room/ E-vault | on/off | Digital Output/custom | Control System
|  | intensity | Analog output | Control System
|  | feedback | Analog Input | Control System
Wide-field (Woofer) DM | Cold bench E-vault | HV actuator interface | high voltage | woofer amp | 120/240 VAC | 500W | 7U |  | 20+ m | 13x MS 3126E 20 41P | 22x22 grid; 100V/ms slew, no derating for T/P/RH 32 signal, 1 gnd, 2 interlock, 6 n/c per cable
|  | DM command | custom (vendor spec'd) | RTC | [6 empty] | sFPDP fiber optic (Curtiss Wright SL240 in RTC)
|  | HV PSU control | custom (vendor spec'd) | Control System via RTC (2) | 120/240 VAC | 500w | 3U
|  | configuration/diagnostic | custom (vendor spec'd) | Control System via RTC (2) | [5 empty] | RJ45 | Gbit Ethernet - housekeeping
|  | AC on/off | remote power controller | Control System
Wide-field (Woofer) T/T | Cold bench E-vault | HV actuator interface | high voltage | woofer T/T amp | [5 empty] | LEMO
|  | T/T command | Analog output | RTC
|  | voltage ramp | Analog output | Control System
|  | AC on/off | remote power controller | Control System
UTT mirrors | LGS WFS assy AO room E-vault | UTT mirror head | low voltage | UTT amp |  | 1W |  |  | 8m | DB-15 | OpticsInMotion OIM101
|  | UTT mirror driver | low voltage |  | +/-15 VDC/1A | 5W |  |  |  | mini-DIN
|  | UTT command/feedback | Analog output/input | RTC | +/-10 VDC |  |  |  |  | DB-25
|  | AC on/off | remote power controller | Control System
LGS WFS cameras (vis) (7) | AO room E-vault | detector clock/data | proprietary/vendor supplied | camera electronics | low voltage DC | 5W (head) |  |  | 3m | 2x video (coax) 2x clock/data (mulit-conductor) | SciMeasure video may require 4 coax estimate 2 cameras/3U crate => 4 crates/12U
[5 empty] | 120VAC | 50W (elex) | 3U
|  | readout | Camera Link (1) | RTC | [5 empty] | fiber | requires frame grabber (PCI card)
|  | configuration/diagnostic | Camera Link (1) | Control System via RTC (2)
|  | instrument temp readout | COTS controller | Control System
|  | AC on/off | remote power controller | Control System
Acquisition camera | Cold bench AO room E-vault(?) | camera clock/data/video | proprietary/vendor supplied | camera electronics | low voltage DC | 5W (head) |  |  | 3m | 2x video (coax) 2x clock/data (mulit-conductor) | MAGIQ (SciMeasure) cable length limited by noise pickup (verbal GTo) see 116-55-10, 116-55-13, 116-70-10 and 116-70-13
[5 empty] | 120VAC | 50W (elex) | 3U
|  | readout | Camera Link (1) | Control System | [5 empty] | fiber | requires frame grabber (PCI card)
|  | configuration/diagnostic | Camera Link (1) | Control System
|  | camera head temp readout | Analog Input | Control System
|  | AC on/off | remote power controller | Control System
LOWFS T/T (3) | Cold bench E-vault | T/T mirror head | low voltage | T/T amp | +/-15 VDC | 1W |  |  | 8m | DB-15 | OpticsInMotion OIM101
|  | T/T mirror driver | low voltage |  | +/-15 VDC/1A | 5W |  |  |  | mini-DIN
|  | T/T command/feedback | Analog output/input | RTC | +/-10 VDC |  |  |  |  | DB-25
|  | AC on/off | remote power controller | Control System
LOWFS DMs (3) | Cold bench | HV actuator interface | high voltage | MEMS DM amp | 120VAC/330mA | 40W (calc) | 3U |  | 3m (2m std) | 2x 528pin Megarray (per DM) 2.5" wide flat cable | 32x32 (1k) MEMS; cable requirements are per DM one amplifier crate drives 4 - 1k mirrors (special build, contact vendor)
| AO room | DM command | custom (vendor spec'd) | RTC |  |  |  |  | 2m | LVDS 80 conductor round | PCI Digitial I/O interface
| AO room | HV PSU control | custom (vendor spec'd) | Control System via RTC (2)
|  | configuration/diagnostic | custom (vendor spec'd) | Control System via RTC (2)
|  | AC on/off | remote power controller | Control system
| Cold bench AO room E-vault | detector clock/data | proprietary/vendor supplied | camera electronics |  |  |  |  | yes | clock/bias/signal | Teledyne HxRG + Leach (per Wallace 22jan10)
LOWFS cameras: |  | readout | USB (1) | RTC
TTFA (NIR) |  | configuration/diagnostic | USB (1) | Control System via RTC (2)
TT 2x (NIR) |  | instrument temp command/feedback | COTS controller | Control System |  |  |  |  | no |  | assume heater controller will provide temperature
|  | ion pump control | COTS controller | Control System
|  | AC on/off | remote power controller | Control System
LOWFS TWFS (vis) | Cold bench AO room E-vault | detector clock/data | proprietary/vendor supplied | camera electronics | [6 empty] | likely COTS USB camera (per Wallace 22jan10)
|  | readout | USB (1) | Control System
|  | configuration/diagnostic | USB (1) | Control System
|  | camera head temp command/feedback | COTS controller | Control System |  |  |  |  | no |  | assume heater controller will provide temperature
|  | AC on/off | remote power controller | Control System
Narrow-field (Tweeter) DM | Cold bench AO room | HV actuator interface | high voltage | tweeter amp | 120VAC/330mA | 40W (calc) | 3U |  | 3m (2m std) | 4x 528pin Megarray 2.5" wide flat cable | 64x64 (4k) MEMS one amplifier crate drives 4k mirror
|  | DM command | custom (vendor spec'd) | RTC |  |  |  |  | 2m | LVDS 80 conductor round | PCI Digitial I/O interface
|  | HV PSU control | custom (vendor spec'd) | Control System via RTC (2)
|  | configuration/diagnostic | custom (vendor spec'd) | Control System via RTC (2)
|  | AC on/off | remote power controller | Control System
Narrow field (Tweeter) slow T/T | Cold bench E-vault | HV actuator interface | high voltage | tweeter T/T amp | [5 empty] | LEMO
|  | T/T command | Analog output | Motion Control System
|  | voltage ramp | Analog output | Control System
|  | AC on/off | remote power controller | Control system
NGS WFS camera (vis) | Cold bench AO room | detector clock/data | proprietary/vendor supplied | camera electronics | low voltage DC | 5W (head) |  |  | 3m | 2x video (coax) 2x clock/data (mulit-conductor) | SciMeasure video may require 4 coax
[5 empty] | 120VAC | 50W (elex) | 3U
|  | readout | Camera Link (1) | RTC | [5 empty] | fiber | requires frame grabber (PCI card)
|  | configuration/diagnostic | Camera Link (1) | Control System via RTC (2)
|  | instrument temp readout | COTS controller | Control System
|  | AC on/off | remote power controller | Control System
AO Bench environmental | Cold bench | temp command/feedback | PLC | Control System
|  | humidity command/feedback | PLC | Control System
|  | particulate sensor readout | PLC/Analog Input | Control System
|  | surveillance camera | video/Ethernet | Control System
|  | Accelerometers | Analog input | Control System | [6 empty] | may be done through interface to IF control system
|  | Lights: AC on/off, local/rem | Digital Output/custom | Control System
Clean-room environmental | AO room | temp command/feedback | PLC | Control System
|  | humidity command/feedback | PLC | Control System
|  | particulate sensor readout | PLC/Analog Input | Control System
|  | surveillance camera | video/Ethernet | Control System
|  | HEPA: AC on/off, local/remote | Digital Output/custom | Control System
|  | Lights: AC on/off, local/rem | Digital Output/custom | Control System
E-vault environmental | E-vault | Glycol flow sensor (3) | Analog input | Control System | [6 empty] | This sensor should monitor the primary supply to the left Nasmyth platform
|  | temp sensor readout | Analog Input | Control System
Motion DOF | Various | motor interface | servo motor/encoder signals | motion control amps
|  | command/feedback | Ethernet/CPU bus | Motion Control System
|  | local/remote | Digital Output/custom | Control System
|  | fault readback | Digital Input | Control System
|  | AC on/off | remote power controller | Control System
Lasers / Switchyard | Telescope elevation ring | command/feedback | Ethernet | Control System
|  | Safety control/shutdown | Digital Input | Laser Safety System
|  | Beam dump/Calorimeter | Analog Input | Control System |  | 75Watts
Laser Enclosure environmental | Telescope elevation ring | temp sensor readout | COTS controller | Control System
|  | humidity sensor readout | COTS controller | Control System
|  | particulate sensor readout | Analog Input | Control System
|  | surveillance camera | video/Ethernet | Control System
Laser Safety System (LSS) | E-vault / computer room | feedback | RS-232 | Control System |  | 500W | 20U
[6 empty] | 500W | 10U
|  | laser shutdown | Digital Output | Laser Safety System
|  | emergency stop | Digital Input | Facility Emergency Stop
|  | maintenance/diagnostic | Ethernet | Control System
Laser Beam Transport and Beam Generation System Diagnostics | Telescope Structure / Secondary | asterism imager | video/Ethernet | Control System
|  | beam wavefront sensor | Ethernet (1) | Control System
|  | power meter | Analog Input/COTS controller | Control System
|  | polarization sensor | Analog Input | Control System
|  | sky alignment camera | Ethernet (1) | Control System
|  | beam position sensing | Analog Input | Control System
|  | AC on/off | remote power controller | Control System
Laser Launch Telescope Assembly | Telescope Secondary | temp sensor readout | COTS controller | Control System
|  | humidity sensor readout | COTS controller | Control System
Control computers | Various | remote reset | remote reset controller | Control System
|  | time synchronization | IRIG-B/NTP/IEEE1588 | Timing system | [5 empty] | coax/ethernet | protocol has not been chosen. existing equip uses IRIB-B and NTP, IEEE1588 has been considered
|  | serial console/diagnostics | RS-232 | Control System
|  | AC on/off | remote power controller | Control System
Real-Time Control System | Various | Real-time commands | Various, vendor dependant | Various |  | 20kW (est) | 8 m^3
|  | Various, non-realtime | Ethernet | Control System
|  | remote reset | remote reset controller | Control System
|  | serial console/diagnostics | RS-232 | Control System
|  | synchronization | LVDS | Timing system |  |  |  |  | equal Pd | fiber/coax
|  | AC on/off | remote power controller | Control System
Timing/Synchronization | Computer Room / E-vault | UTC synchronization | GPS (IRIG-B?) | Observatory time system |  |  |  |  | RTC signals must have equal propogation delays | fiber/coax | IRIG-B for sync to UTC; custom HW for RTC synchronization
|  | serial console/diagnostics | RS-232 | Control System
|  | AC on/off | remote power controller | Control System
NOTES: 1 - This control method is preliminary, the final choice may be different 2 - Depending on the hardware interface, these commands might be accessed through the RTC 3 - This sensor should monitor the primary supply to the left Nasmyth platform