## Power
| Clocks Running | [9 empty] | Supply Voltage(V) |  |  | Current (A) | Power(W)
[5 empty] | Enter No. of Clocks |  |  | Maximum Clock Rail Voltage | Minimum Clock Rail Voltage | Select an Option | ± | 15 |  | 0.594 | 8.91
| No. of Tri-Level Clocks |  | Bipolar (Must be 4 or multiple of 4) |  | 12 |  |  | 13 | -13 | Without BUF634 | ± | 5 |  | 0.26 | 1.3
[11 empty] | ± | 5.5 |  | 0.84241 | 4.6332
| No. of Bi-Level Clocks |  | Bipolar (Must be 2 or multiple of 2) |  | 10 |  |  | 13 | -13 | Without BUF634 | ± | 18 |  | 0.016 | 0.288
[11 empty] | + | 36 |  | 0.024 | 0.864
| No. of Analog Chanels |  |  |  | 4 | [5 empty] | + | 5 |  | 1 | 5
| Enter No. of Bipolar Bias (Must be 4 or multiple of 4) |  |  |  | 4 | [8 empty] | Total | 20.9952 |  | W
| Enter No. of Unipolar Bias (Must be 4 or multiple of 4) |  |  |  | 12
With Load
Without Load
With BUF634
Without BUF634
Clocks Running
Clocks Standby
1
|  |  | No .of sets(bi) | Total
Tri level clocks per set |  | 4 | 3 | 3
Bi level clocks per set |  | 2 | 5 | 5
Bipolar bias per set |  | 4 |  | 1
unipolar bias per set |  | 4 |  | 3
[5 empty] | Clock (Trilevel_bipolar) | [5 empty] | Clock (Bilevel_bipolar) |  |  |  | Analog | [5 empty] | Bias (Bipolar) |  | Bias (Unipolar)
[5 empty] | AD5724 | AD8184 | LM6171 | BUF634 |  |  | AD5724 | AD8180 | LM6171 | BUF634 | AD5678 | AD8099 | ADA4938 | ADG1636 | AD7626 | AD8031 | AD5724 | OPA4140 | AD5724 | OPA4140
Quiescent current |  |  |  |  | 0.01 | 0 | 0.004 | 0 |  |  | 0.01 | 0.005 | 0.004 | 0 | 0.0026 | 0.016 | 0.0365 | 1e-06 | 0.057 | 0.00075 | 0.01 | 0.008 | 0.01 | 0.008
Actual Current | [6 empty] | 0.006 | 0 |  |  |  |  | 0.006 | 0
Q Current in calculation | [6 empty] | 0.006 | 0 |  |  |  |  | 0.006 | 0
Current with clock running | [6 empty] | 0.0135 | 0 |  |  |  |  | 0.0135 | 0
No.of Ics for single channel |  |  |  |  | 1 | 1 | 4 | 4 |  |  | 1 | 2 | 2 | 2 | 1 | 2 | 1 | 1 | 1 | 1 | 1 | 1 | 1 | 1
Digital Voltage | [5 empty] | 0 | 0 | 0 |  |  |  | 0 | 0 | 0 | 0 | 0 | 0 | 0 | 0 | 0 | 5 | 0 | 5 | 0
+ voltage required |  |  |  |  | 5 | 5 | 15 | 15 |  |  | 5 | 5 | 15 | 15 | 5.5 | 5.5 | 5.5 | 5.5 | 5.5 | 5.5 | 5.5 | 18 | 5.5 | 36
- Voltage required |  |  |  |  | -5 | -5 | -15 | -15 |  |  | -5 | -5 | -15 | -15 | 0 | -5.5 | -5.5 | -5.5 | 0 | -5.5 | -5.5 | -18 | 0 | 0
Power Supply polarity (1 = uni/ 2 = bi) |  |  |  |  | 2 | 2 | 2 | 2 |  |  | 2 | 2 | 2 | 2 | 1 | 2 | 2 | 2 | 1 | 2 | 2 | 2 | 1 | 1
total current per IC |  |  |  |  | 0.02 | 0 | 0.108 | 0 |  |  | 0.02 | 0.02 | 0.054 | 0 | 0.0026 | 0.064 | 0.073 | 2e-06 | 0.057 | 0.0015 | 0.02 | 0.016 | 0.01 | 0.008
total current per channel

## Area
Sr.No. | Name of Circuit | L | W | Sq.mm | Number of Sets | Total
1 | Tri-Level Clocks (4 clocks per set) | 52 | 29 | 1508 | 3 | 4524 | With BUF634
2 | Bi-Level Clocks (two clocks per set) | 52 | 30 | 1560 | 5 | 7800 | With BUF634
4 | Analog Chanels | 62 | 15 | 930 | 4 | 3720
6 | Bipolar Bias (4 bias per set) | 40 | 22 | 880 | 3 | 2640
8 | Unipolar Bias (4 bias per set) | 40 | 22 | 880 | 3 | 2640
9 | FPGA+USB+Regulators+flash | 70 | 85 | 5950 | 1 | 5950
6 | Feedthrough ( 1 Clock set and 1 Bias set ) | 5 | 25 | 125 | 4 | 500
8 | 1 Backplane Connector | 15 | 230 | 3450 | 1 | 3450
[5 empty] | Total | 31224
With BUF634
Without BUF634