## Clock and Bias
|  | Clock/Bias Connector (Left to Right) |  | Connector: Glenair GMR7580 100 pin
Pin Count | Pin |  |  | Through Hole
1 | 1 | SS | GND
2 | 27 | DOD-E, OD-E | Bias 1 | CCD1
3 | 28 | RD-E | Bias 2 | CCD2
4 | 52 | OG-E | Bias 3
5 | 77 | SS | GND
6 | 76 | DG-A | Bias 4
7 | 2 | A4, B4 | PClock 1
8 | 3 | PhiR-E, PhiR-F, PhiR-G, PhiR-H | SClock 1
9 | 29 | A3, B3 | PClock 2
10 | 53 | SW-E, SW-F, SW-G, SW-H | SClock 2
11 | 54 | E1, H1 | SClock 3
12 | 79 | E2, H2 | SClock 4
13 | 4 | SS | GND
14 | 30 | E3 - F3, G3-H3 | SClock 5
15 | 31 | DD-A, DD-D | Bias 5
16 | 55 | F1, G1 | SClock 6
17 | 80 | A1, B1 | PClock 3
18 | 81 | F2, G2 | SClock 7
19 | 5 | A2, B2 | PClock 4
20 | 6 | TG-A, TG-D | PClock 5
21 | 32 | SS | GND
22 | 56 | OG-F | Bias 6
23 | 57 | RD-F | Bias 7
24 | 82 | DOD-F, OD-F | Bias 8
25 | 7 | SS | GND
26 | 33 | SS | GND
27 | 34 | DOD-E, OD-E | Bias 1
28 | 58 | RD-E | Bias 2
29 | 83 | OG-E | Bias 3
30 | 84 | SS | GND
31 | 8 | DG-A | Bias 4
32 | 9 | A4, B4 | PClock 1
33 | 35 | PhiR-E, PhiR-F, PhiR-G, PhiR-H | SClock 1
34 | 59 | A3, B3 | PClock 2
35 | 60 | SW-E, SW-F, SW-G, SW-H | SClock 2
36 | 85 | E1, H1 | SClock 3
37 | 10 | E2, H2 | SClock 4
38 | 36 | SS | GND
39 | 37 | E3 - F3, G3-H3 | SClock 5
40 | 61 | DD-A, DD-D | Bias 5
41 | 86 | F1, G1 | SClock 6
42 | 87 | A1, B1 | PClock 3
43 | 11 | F2, G2 | SClock 7
44 | 12 | A2, B2 | PClock 4
45 | 39 | TG-A, TG-D | PClock 5
46 | 62 | SS | GND
47 | 63 | OG-F | Bias 6
48 | 88 | RD-F | Bias 7
49 | 13 | DOD-F, OD-F | Bias 8
50 | 39 | SS | GND
51 | 40 | SS | GND
52 | 65 | DOD-H, OD-H | Bias 9
53 | 64 | RD-H | Bias 10
54 | 89 | OG-H | Bias 11
55 | 14 | SS | GND
56 | 15 | C3, D3 | PClock 6
57 | 41 | C4, D4 | PClock 7
58 | 66 | SS | GND
59 | 90 | C2, D2 | PClock 8
60 | 91 | C1, D1 | PClock 9
61 | 16 | SS | GND
62 | 42 | OG-G | Bias 12
63 | 43 | RD-G | Bias 13
64 | 68 | DOD-G, OD-G | Bias 14
65 | 67 | SS | GND
66 | 92 | SS | GND
67 | 17 | DOD-H, OD-H | Bias 9
68 | 18 | RD-H | Bias 10
69 | 44 | OG-H | Bias 11
70 | 69 | SS | GND
71 | 93 | C3, D3 | PClock 6
72 | 94 | C4, D4 | PClock 7
73 | 19 | SS | GND
74 | 45 | C2, D2 | PClock 8
75 | 46 | C1, D1 | PClock 9
76 | 71 | SS | GND
77 | 70 | OG-G | Bias 12
78 | 95 | RD-G | Bias 13
79 | 20 | DOD-G, OD-G | Bias 14
80 | 21 | SS | GND
81 | 47 | Preamp Vcc | +5V
82 | 72 | Preamp Vss | -5V
83 | 96 | Switch Vcc | +5V
84 | 97 | Switch Vss | -5V
85 | 22 | LVDS Receiver Vcc | +3.3V
86 | 48 | Preamp Vcc | +5V
87 | 49 | Preamp Vss | -5V
88 | 74 | Switch Vcc | +5V
89 | 73 | Switch Vss | -5V
90 | 98 | LVDS Receiver Vcc | +3.3V
91 | 23
92 | 24
93 | 50
94 | 75
95 | 99
96 | 100
97 | 25
98 | 51
99 | 26

## Video Signals and Clamp Signals
Connector: Samtec ERF8-049-05.0-S-DV-L-TR
Surface Mount
Pin | Video | CCD | Reference | Function
1 | N/A | 1 | GND | Twinax Shield
2 | N/A | 1 | GND | Twinax Shield
3 | 1+ | 1 | Signal + (E) | Positive Side Signal (E)
4 | 1- | 1 | Signal - (E) | Negative Side Signal (E)
5 | 2+ | 1 | Signal + (F) | Positive Side Signal (F)
6 | 2- | 1 | Signal - (F) | Negative Side Signal (F)
7 | N/A | 1 | GND | Twinax Shield
8 | N/A | 1 | GND | Twinax Shield
9 | 3+ | 1 | Signal + (G) | Positive Side Signal (G)
10 | 3- | 1 | Signal - (G) | Negative Side Signal (G)
11 | 4+ | 1 | Signal + (H) | Positive Side Signal (H)
12 | 4- | 1 | Signal - (H) | Negative Side Signal (H)
13 | N/A | 1 | GND | Twinax Shield
14 | N/A | 2 | GND | Twinax Shield
15 | 1+ | 2 | Signal + (E) | Positive Side Signal (E)
16 | 1- | 2 | Signal - (E) | Negative Side Signal (E)
17 | 2+ | 2 | Signal + (F) | Positive Side Signal (F)
18 | 2- | 2 | Signal - (F) | Negative Side Signal (F)
19 | N/A | 2 | GND | Twinax Shield
20 | N/A | 2 | GND | Twinax Shield
21 | 3+ | 2 | Signal + (G) | Positive Side Signal (G)
22 | 3- | 2 | Signal - (G) | Negative Side Signal (G)
23 | 4+ | 2 | Signal + (H) | Positive Side Signal (H)
24 | 4- | 2 | Signal - (H) | Negative Side Signal (H)
25 | N/A | 2 | GND | Twinax Shield
26 | N/A | 3 | GND | Twinax Shield
27 | 1+ | 3 | Signal + (E) | Positive Side Signal (E)
28 | 1- | 3 | Signal - (E) | Negative Side Signal (E)
29 | 2+ | 3 | Signal + (F) | Positive Side Signal (F)
30 | 2- | 3 | Signal - (F) | Negative Side Signal (F)
31 | N/A | 3 | GND | Twinax Shield
32 | N/A | 3 | GND | Twinax Shield
33 | 3+ | 3 | Signal + (G) | Positive Side Signal (G)
34 | 3- | 3 | Signal - (G) | Negative Side Signal (G)
35 | 4+ | 3 | Signal + (H) | Positive Side Signal (H)
36 | 4- | 3 | Signal - (H) | Negative Side Signal (H)
37 | N/A | 3 | GND | Twinax Shield
38 | N/A | 4 | GND | Twinax Shield
39 | 1+ | 4 | Signal + (E) | Positive Side Signal (E)
40 | 1- | 4 | Signal - (E) | Negative Side Signal (E)
41 | 2+ | 4 | Signal + (F) | Positive Side Signal (F)
42 | 2- | 4 | Signal - (F) | Negative Side Signal (F)
43 | N/A | 4 | GND | Twinax Shield
44 | N/A | 4 | GND | Twinax Shield
45 | 3+ | 4 | Signal + (G) | Positive Side Signal (G)
46 | 3- | 4 | Signal - (G) | Negative Side Signal (G)
47 | 4+ | 4 | Signal + (H) | Positive Side Signal (H)
48 | 4- | 4 | Signal - (H) | Negative Side Signal (H)
49 | N/A | 4 | GND | Twinax Shield
50 | N/A | 4 | GND | Twinax Shield
51 | N/A | 1 | BLC_POS_OS | Black Level Clamp (LVDS) - Output Source+
52 | N/A | 1 | BLC_NEG_OS | Black Level Clamp (LVDS) - Output Source-
53 | N/A | 1 | BLC_POS_DOS | Black Level Clamp (LVDS) - Dummy Output Source+
54 | N/A | 1 | BLC_NEG_DOS | Black Level Clamp (LVDS) - Dummy Output Source-
55 | N/A | N/A | GND | Twinax Shield
56 | N/A | N/A | GND | Twinax Shield
57 | N/A | 2 | BLC_POS_OS | Black Level Clamp (LVDS) - Output Source+
58 | N/A | 2 | BLC_NEG_OS | Black Level Clamp (LVDS) - Output Source-
59 | N/A | 2 | BLC_POS_DOS | Black Level Clamp (LVDS) - Dummy Output Source+
60 | N/A | 2 | BLC_NEG_DOS | Black Level Clamp (LVDS) - Dummy Output Source-
61 | N/A | N/A | GND | Twinax Shield
62 | N/A | N/A | GND | Twinax Shield
63 | N/A | 3 | BLC_POS_OS | Black Level Clamp (LVDS) - Output Source+
64 | N/A | 3 | BLC_NEG_OS | Black Level Clamp (LVDS) - Output Source-
65 | N/A | 3 | BLC_POS_DOS | Black Level Clamp (LVDS) - Dummy Output Source+
66 | N/A | 3 | BLC_NEG_DOS | Black Level Clamp (LVDS) - Dummy Output Source-
67 | N/A | N/A | GND | Twinax Shield
68 | N/A | N/A | GND | Twinax Shield
69 | N/A | 4 | BLC_POS_OS | Black Level Clamp (LVDS) - Output Source+
70 | N/A | 4 | BLC_NEG_OS | Black Level Clamp (LVDS) - Output Source-
71 | N/A | 4 | BLC_POS_DOS | Black Level Clamp (LVDS) - Dummy Output Source+
72 | N/A | 4 | BLC_NEG_DOS | Black Level Clamp (LVDS) - Dummy Output Source-
73 | N/A | N/A | GND | Twinax Shield
74 | N/A | N/A | GND | Twinax Shield
75 | 1+ | Guider/Focus 1 | Signal+ (Top) | Guider/Focus Video Positive Signal
76 | 1- | Guider/Focus 1 | Signal- (Top) | Guider/Focus Video Negative Signal
77 | 2+ | Guider/Focus 1 | Signal+ (Bottom) | Guider/Focus Video Positive Signal
78 | 2- | Guider/Focus 1 | Signal- (Bottom) | Guider/Focus Video Negative Signal
79 | N/A | N/A | GND | Twinax Shield
80 | N/A | N/A | GND | Twinax Shield
81 | N/A | Guider/Focus 1 | BLC_POS_OS | Black Level Clamp (LVDS) - Guider/Focus Output Source+
82 | N/A | Guider/Focus 1 | BLC_NEG_OS | Black Level Clamp (LVDS) - Guider/Focus Output Source-
83 | N/A | Guider/Focus 1 | BLC_POS_DOS | Black Level Clamp (LVDS) - Guider/Focus Dummy Output Source+
84 | N/A | Guider/Focus 1 | BLC_NEG_DOS | Black Level Clamp (LVDS) - Guider/Focus Dummy Output Source-
85 | N/A | N/A | GND | Twinax Shield
86 | N/A | N/A | GND | Twinax Shield
87 | 1+ | Guider/Focus 2 | Signal+ (Top) | Guider/Focus Video Positive Signal
88 | 1- | Guider/Focus 2 | Signal- (Top) | Guider/Focus Video Negative Signal
89 | 2+ | Guider/Focus 2 | Signal+ (Bottom) | Guider/Focus Video Positive Signal
90 | 2- | Guider/Focus 2 | Signal- (Bottom) | Guider/Focus Video Negative Signal
91 | N/A | N/A | GND | Twinax Shield
92 | N/A | N/A | GND | Twinax Shield
93 | N/A | Guider/Focus 2 | BLC_POS_OS | Black Level Clamp (LVDS) - Guider/Focus Output Source+
94 | N/A | Guider/Focus 2 | BLC_NEG_OS | Black Level Clamp (LVDS) - Guider/Focus Output Source-
95 | N/A | Guider/Focus 2 | BLC_POS_DOS | Black Level Clamp (LVDS) - Guider/Focus Dummy Output Source+
96 | N/A | Guider/Focus 2 | BLC_NEG_DOS | Black Level Clamp (LVDS) - Guider/Focus Dummy Output Source-
97 | N/A | N/A | GND | Twinax Shield
98 | N/A | N/A | GND | Twinax Shield

## Metral Connector
| A | B | C | D
1 | GND | SClock 1 | SClock 2 | SClock 3
2 | GND | SClock 4 | SClock 5 | SClock 6
3 | GND | SClock 7 | SClock 8 | SClock 9
4 | GND | SClock 10
5 | GND | GND | GND | GND
6 | GND | PClock 1 | PClock 2 | PClock 3
7 | GND | PClock 4 | PClock 5 | PClock 6
8 | GND | PClock 7 | PClock 8 | PClock 9
9 | GND | PClock 10
10 | GND | GND | GND | GND
11 | GND | Bias 1 | Bias 2 | Bias 3
12 | GND | Bias 4 | Bias 5 | Bias 6
13 | GND | Bias 7 | Bias 8 | Bias 9
14 | GND | Bias 10 | Bias 11 | Bias 12
15 | GND | Bias 13 | Bias 14 | Bias 15
16 | GND | Bias 16
17 | GND | GND | GND | GND
18 | GND | +5V Analog | +5V Analog | +5V Analog
19 | GND | GND | GND | GND
20 | GND | -5V Analog | -5V Analog | -5V Analog
21 | GND | +15V Bias | +15V Bias | +15V Bias
22 | GND | GND | GND | GND
23 | GND | -15V Bias | -15V Bias | -15V Bias
24 | GND | +36V Bias | +36V Bias | +36V Bias
25 | GND | GND | GND | GND
26 | GND | -60V Bias | -60V Bias | -60V Bias
27 | GND | GND | GND | GND
28 | GND | +5V Digital | +5V Digital | +5V Digital
29 | GND | DGND | DGND | DGND
30 | GND | +5V Clk | +5V Clk | +5V Clk
31 | GND | GND | GND | GND
32 | GND | -5V Clk | -5V Clk | -5V Clk
33 | GND | GND | GND | GND
34 | GND | -15V Clk | -15V Clk | -15V Clk
35 | GND | GND | GND | GND
36 | GND | BLC_POS_DOS_Ch1 | BLC_POS_OS_Ch1 | Preamp Ch1+ | Note: All Ch1 and Ch2 signals will be used for the respective
37 | GND | BLC_NEG_DOS_Ch1 | BLC_NEG_OS_Ch1 | Preamp Ch1- | Guider/Focus 1 signals
38 | GND | GND | GND | GND
39 | GND | BLC_POS_DOS_Ch2 | BLC_POS_OS_Ch2 | Preamp Ch2+
40 | GND | BLC_NEG_DOS_Ch2 | BLC_NEG_OS_Ch2 | Preamp Ch2-
41 | GND | GND | GND | GND
42 | GND | BLC_POS_DOS_Ch3 | BLC_POS_OS_Ch3 | Preamp Ch3+ | Note: All Ch3 and Ch4 signals will be used for the respective
43 | GND | BLC_NEG_DOS_Ch3 | BLC_NEG_OS_Ch3 | Preamp Ch3- | Guider/Focus 2 signals
44 | GND | GND | GND | GND
45 | GND | BLC_POS_DOS_Ch4 | BLC_POS_OS_Ch4 | Preamp Ch4+
46 | GND | BLC_NEG_DOS_Ch4 | BLC_NEG_OS_Ch4 | Preamp Ch4-
47 | GND
48 | GND