## Power Outlets
NPS 1
| Outlet | Component
| A1 | CCD Power 1 | Outlet set
| A2 | CCD Power 2 | Outlet TBC
| A3 | CCD Power 5
| A4 | CCD Power 4
| A5 | CCD Power 3
| A6 | Lakeshore 336
| A7 | Blackbox Network Switch
| A8 | Campbell Scientific Data Logger
| B1 | Terminal Server
| B2 | PI Hexapod Controller
| B3 | Shutter Controller Electronics
| B4 | Fan Tray
| B5 | Diagnostic Illuminator
| B6 | Vacuum Gauge
| B7 | Window Heater
| B8 | Dew Point Sensor
NPS 2
| Outlet | Component
| A1 | Humidity Sensor
A2
A3
A4
A5
A6
A7
A8
B1
B2
B3
B4
B5
B6
B7
B8

## Data Logger
Data Logger Input
Wire
Sensor | 1 | 2 | 3 | 4 | Sensor Location | Sensor Type | Notes
RTD 1 | 1 | GND | IX 1 | IXR | Cold plate (backup RTD) | Resistive Bridge | Constant current, measure voltage to obtain resistance --> Gives temp
Diode 1 | 2 | GND | IX 1 | IXR | TBD | Resistive Bridge | Constant current, measure voltage to obtain resistance --> Gives temp
Diode 2 | 3 | GND | IX 1 | IXR | TBD | Resistive Bridge | Constant current, measure voltage to obtain resistance --> Gives temp
Diode 3 | 4 | GND | IX 1 | IXR | TBD | Resistive Bridge | Constant current, measure voltage to obtain resistance --> Gives temp
Diode 4 | 5 | GND | IX 1 | IXR | TBD | Resistive Bridge | Constant current, measure voltage to obtain resistance --> Gives temp
Diode 5 | 6 | GND | IX 1 | IXR | TBD | Resistive Bridge | Constant current, measure voltage to obtain resistance --> Gives temp
Diode 6 | 7 | GND | IX 2 | IXR | TBD | Resistive Bridge | Constant current, measure voltage to obtain resistance --> Gives temp
Diode 7 | 8 | GND | IX 2 | IXR | TBD | Resistive Bridge | Constant current, measure voltage to obtain resistance --> Gives temp
Diode 8 | 9 | GND | IX 2 | IXR | TBD | Resistive Bridge | Constant current, measure voltage to obtain resistance --> Gives temp
Diode 9 | 10 | GND | IX 2 | IXR | TBD | Resistive Bridge | Constant current, measure voltage to obtain resistance --> Gives temp
Diode 10 | 11 | GND | IX 2 | IXR | TBD | Resistive Bridge | Constant current, measure voltage to obtain resistance --> Gives temp
Diode 11 | 12 | GND | IX 2 | IXR | TBD | Resistive Bridge | Constant current, measure voltage to obtain resistance --> Gives temp
Diode 12 | 13 | GND | IX 3 | IXR | TBD | Resistive Bridge | Constant current, measure voltage to obtain resistance --> Gives temp
Diode 13 | 14 | GND | IX 3 | IXR | TBD | Resistive Bridge | Constant current, measure voltage to obtain resistance --> Gives temp
Diode 14 | 15 | GND | IX 3 | IXR | TBD | Resistive Bridge | Constant current, measure voltage to obtain resistance --> Gives temp
Diode 15 | 16 | GND | IX 3 | IXR | TBD | Resistive Bridge | Constant current, measure voltage to obtain resistance --> Gives temp
RTD Enclosure 1 | 17 | GND | IX 3 | IXR | Enclosure top | Resistive Bridge | Constant current, measure voltage to obtain resistance --> Gives temp
RTD Enclosure 2 | 18 | GND | IX 3 | IXR | Enclosure bottom | Resistive Bridge | Constant current, measure voltage to obtain resistance --> Gives temp
Vaisala DMT242 | 19 | -- | -- | -- | Telescope (dew point sensor) | Voltage | External power supply
Vaisala HMP155 | 21 | -- | -- | -- | Telescope (humidity snesor) | Voltage | External power supply
Leak Detector | TBD | TBD | TBD | TBD | Bottom of enclosure | TBD | --
Flow Sensor | TBD | TBD | TBD | TBD | Heat exchanger input/output | TBD | --