## Change Record
ZTF Thermal Dimensional Scaling Factors
Change Record
Revision | Date | Modification
0 | 2014-10-06 | Adoption of MOSFIRE Thermal Dimensional Scaling Factors Spreadsheet 4/20/2010, without change
1 | 2014-10-06 | Scaling Factors tab: added 293 K to 243 K section and added materials 6061 Al, Beryllium Copper, G-10, Ti-6Al-4V, and Molybdenum. NIST Polynomials tab: added 243K scaling factor section to NIST Polynomials tab, updated Molybdenum polynomial coefficients for 243K section based on NIST values. NIST Graphs tab: added tab and graphs
2 | 2014-10-07 | Added 293 K to 173 K section, Fused Silica and Fused Quartz
3 | 2014-10-14 | Added 293 K to 229 K section
4 | 2014-10-15 | SiC graph added

## Scaling Factors
ZTF Thermal Scaling Factors
Material | 293 K to 120 K | 120K to 293K | Reference
Structural
6061 Aluminum | 0.99646 | 1.0036 | Thermophysical Properties of Matter, Vol. 12-13, Thermal Expansion
Beryllium Copper | 0.99753 | 1.0025 | Thermophysical Properties of Matter, Vol. 12-13, Thermal Expansion
Copper | 0.99745 | 1.0026 | Thermophysical Properties of Matter, Vol. 12-13, Thermal Expansion
440C Stainless Steel | 0.99861 | 1.0014 | Thermophysical Properties of Matter, Vol. 12-13, Thermal Expansion
330L Stainless Steel | 0.99769 | 1.0023 | Thermophysical Properties of Matter, Vol. 12-13, Thermal Expansion
G-10 Fiberglass | 0.99864 | 1.0014 | NIST Cryogenic Technologies Group
Ti-6Al-4V | 0.99899 | 1.001 | NIST Cryogenic Technologies Group
Molybdenum | 0.99945 | 1.0006 | NIST Cryogenic Technologies Group
AL36 Invar | 0.99975 | 1.0003 | Bob W 7/7/2006
416 SST | 0.99827 | 1.0017 | Bob W 7/19/2006
17-4PH SST | 0.9981 | 1.0019 | Bob W 7/20/2006
Optical
CaF2 | 0.9973 | 1.0027 | Epps least-squares fit of data from Feldman (1979)
ZnSe (Irtran 4) | 0.99893 | 1.0011 | Epps least-squares fit of data from Feldman (1979)
Fused Quartz | 0.99999 | 1 | Epps linear extrapolations from Heraeus & Schott data
Fused Silica | 0.99999 | 1 | 5.8*10^-8
BaF2 | 0.99721 | 1.0028 | Epps least-squares fit of data from Feldman (1979)
FTM16 | 0.99861 | 1.0014 | Data from Brown (2005)
FPL51 | 0.99797 | 1.002 | Epps least squares fit of data from Ohara
CLEARCERAM-Z | 0.99997 | 1 | Ohara
NBK7 | 0.99889 | 1.0011 | Epps linear extrapolations from Heraeus & Schott data
Other
UHMW Polyethylene | 0.991 | 1.0091 | Bob W 7/19/2006
Material | 293 K to 243 K | 243 K to 293 K | Reference
Structural
6061 Aluminum | 0.99888 | 1.0011 | NIST Cryogenic Technologies Group
Beryllium Copper | 0.99916 | 1.0008 | NIST Cryogenic Technologies Group
G-10 Fiberglass (long direction) | 0.99938 | 1.0006 | NIST Cryogenic Technologies Group
Ti-6Al-4V | 0.99959 | 1.0004 | NIST Cryogenic Technologies Group
Molybdenum | 0.99976 | 1.0002 | NIST Cryogenic Technologies Group
Material | 293 K to 77 K | 77K to 293 K | Reference
FTM16 | 0.99835 | 1.0017 | Data from Brown (2005)
Al 6061-T6 | 0.99611 | 1.0039 | NIST Cryogenic Technologies Group
Molybdenum | 0.99912 | 1.0009 | NIST Cryogenic Technologies Group
BeCu | 0.99704 | 1.003 | NIST Cryogenic Technologies Group
Material | 293 K to 173 K | 173K to 293 K | Reference
Structural
6061 Aluminum |  |  | MatWeb data
Brass |  |  | MatWeb data
303 Stainless Steel |  |  | MatWeb data
17-4 Stainless Steel DMLS | 0.99832 | 1.0017 | GPI Direct Metal Laser Sintering | http://gpiprototype.com/images/PDF/gp1.pdf
Molybdenum | 0.99944 | 1.0006 | NIST Cryogenic Technologies Group
Ti-6Al-4V | 0.99899 | 1.001 | NIST Cryogenic Technologies Group
Optical
S-FPL51 |  |  | Epps Optics Report #12, 6/12/2006
PBH71 |  |  | Epps Optics Report #12, 6/12/2006
S-NPH1 |  |  | Epps Optics Report #12, 6/12/2006
S-LAH58 |  |  | Epps Optics Report #12, 6/12/2006
S-BSL 7 |  |  | Ohara data sheet
RG780 |  |  | Epps Optics Report #12, 6/12/2006
Fused Quartz | 0.99999 | 1 | Epps linear extrapolations from Heraeus & Schott data; 5.8x10^-8 m/mK
Fused Silica | 0.99997 | 1 | Heraeus, comparision to Fused Quartz, -50C to 200C | http://heraeus-quarzglas.com/en/quarzglas/thermalproperties/Thermal_properties.aspx
Fused Silica | 0.99999 | 1 | NIST Standard Reference Material 739 Data Sheet, average CTE -0.11 ppm/C- Room Temperature to 77K
SiC (6H-SiC) | 0.99986 | 1.0001 | Taylor and Jones (1960)
Material | 293 K to 229 K | 229 K to 293 K | Reference
Structural
6061 Aluminum |  |  | MatWeb data
Brass |  |  | MatWeb data
303 Stainless Steel |  |  | MatWeb data
17-4 Stainless Steel DMLS |  |  | GPI Direct Metal Laser Sintering
Optical
S-FPL51 |  |  | Epps Optics Report #12, 6/12/2006
PBH71 |  |  | Epps Optics Report #12, 6/12/2006
S-NPH1 |  |  | Epps Optics Report #12, 6/12/2006
S-LAH58 |  |  | Epps Optics Report #12, 6/12/2006
S-BSL 7 |  |  | Ohara data sheet
RG780 |  |  | Epps Optics Report #12, 6/12/2006
Fused Quartz |  |  | Epps linear extrapolations from Heraeus & Schott data; 5.8x10^-8 m/mK
Fused Silica |  |  | Heraeus, comparision to Fused Quartz, -50C to 200C
Fused Silica | 0.99999 | 1 | NIST Standard Reference Material 739 Data Sheet, average CTE -0.11 ppm/C- Room Temperature to 77K

## NIST Polynomials
Thermal contraction of materials at cryogenic temperatures
|  |  | Ti-6Al-4V | Al 6061-T6 | Molybdenum | G-10 (long direction) | 304 Stainless | BeCu
| a |  | -171.1 | -412.77 | -8593.68 | -246.9 | -295.54 | -311.5
| b |  | -0.214 | -0.30389 | -28.4701 | 0.2064 | -0.39811 | -0.44498
| c |  | 0.004807 | 0.0087696 | 0.40703 | 0.003072 | 0.0092683 | 0.010133
| d |  | -7.111e-06 | -9.9821e-06 | -0.00093804 | -3.226e-06 | -2.0261e-05 | -2.4718e-05
| e |  | 0 | 0 | 7.5904e-07 | 0 | 1.7127e-08 | 2.6277e-08
Temperature (K) |  |  | 173.15 | 173.15 | 173.15 | 173.15 | 173.15 | 173.15
(L-L293)/L293 |  |  | -0.0010095 | -0.0025429 | -0.00055076 | -0.0013581 | -0.0017638 | -0.0018945
Scaling factor (273K ►173K) |  |  | 0.99899 | 0.99746 | 0.99945 | 0.99864 | 0.99824 | 0.99811
Total delta over | 0.375 | is | -0.00037856 | -0.00095358 | -0.00020653 | -0.00050928 | -0.00066144 | -0.00071043
Data taken from the NIST Cryogenic Technologies Group
|  |  | Ti-6Al-4V | Al 6061-T6 | Molybdenum | G-10 (long direction) | 304 Stainless | BeCu
| a |  | -171.1 | -412.77 | -8593.68 | -246.9 | -295.54 | -311.5
| b |  | -0.214 | -0.30389 | -28.4701 | 0.2064 | -0.39811 | -0.44498
| c |  | 0.004807 | 0.0087696 | 0.40703 | 0.003072 | 0.0092683 | 0.010133
| d |  | -7.111e-06 | -9.9821e-06 | -0.00093804 | -3.226e-06 | -2.0261e-05 | -2.4718e-05
| e |  | 0 | 0 | 7.5904e-07 | 0 | 1.7127e-08 | 2.6277e-08
Temperature (K) |  |  | 77 | 77 | 77 | 77 | 77 | 77
(L-L293)/L293 |  |  | -0.0016232 | -0.0038873 | -0.00087742 | -0.0021427 | -0.0027989 | -0.0029605
Scaling factor (273K ►77K) |  |  | 0.99838 | 0.99611 | 0.99912 | 0.99786 | 0.9972 | 0.99704
Total delta over | 0.375 | is | -0.00060871 | -0.0014577 | -0.00032903 | -0.0008035 | -0.0010496 | -0.0011102
Data from NIST Cryogenic Technologies Group, 8/18/2014, http://www.cryogenics.nist.gov/MPropsMAY/material%20properties.htm
|  |  | Ti-6Al-4V | Al 6061-T6 | Molybdenum | G-10 (long direction) | 304 Stainless | BeCu
| a |  | -171.1 | -412.77 | -90.9126 | -246.9 | -295.54 | -311.5
| b |  | -0.214 | -0.30389 | -0.12717 | 0.2064 | -0.39811 | -0.44498
| c |  | 0.004807 | 0.0087696 | 0.002668 | 0.003072 | 0.0092683 | 0.010133
| d |  | -7.111e-06 | -9.9821e-06 | -5.0432e-06 | -3.226e-06 | -2.0261e-05 | -2.4718e-05
| e |  | 0 | 0 | 3.5183e-09 | 0 | 1.7127e-08 | 2.6277e-08
Temperature (K) |  |  | 243 | 243 | 243 | 243 | 243 | 243
(L-L293)/L293 |  |  | -0.00041289 | -0.0011201 | -0.00024369 | -0.00061636 | -0.00076002 | -0.00084341
Scaling factor (273K ►243K) |  |  | 0.99959 | 0.99888 | 0.99976 | 0.99938 | 0.99924 | 0.99916
Total delta over | 0.375 | is | -0.00015483 | -0.00042004 | -9.1384e-05 | -0.00023113 | -0.00028501 | -0.00031628
Data from NIST Cryogenic Technologies Group, 8/18/2014, http://www.cryogenics.nist.gov/MPropsMAY/material%20properties.htm
|  |  | Ti-6Al-4V | Al 6061-T6 | Molybdenum | G-10 (long direction) | 304 Stainless | BeCu
| a |  | -171.1 | -412.77 | -90.9126 | -246.9 | -295.54 | -311.5
| b |  | -0.214 | -0.30389 | -0.12717 | 0.2064 | -0.39811 | -0.44498
| c |  | 0.004807 | 0.0087696 | 0.002668 | 0.003072 | 0.0092683 | 0.010133
| d |  | -7.111e-06 | -9.9821e-06 | -5.0432e-06 | -3.226e-06 | -2.0261e-05 | -2.4718e-05
| e |  | 0 | 0 | 3.5183e-09 | 0 | 1.7127e-08 | 2.6277e-08
Temperature (K) |  |  | 173 | 173 | 173 | 173 | 173 | 173
(L-L293)/L293 |  |  | -0.0010107 | -0.0025456 | -0.00056023 | -0.0013595 | -0.0017659 | -0.0018966
Scaling factor (273K ►243K) |  |  | 0.99899 | 0.99745 | 0.99944 | 0.99864 | 0.99823 | 0.9981
Total delta over | 0.375 | is | -0.00037902 | -0.00095461 | -0.00021009 | -0.00050983 | -0.0006622 | -0.00071121

## NIST Graphs
Data from NIST Cryogenic Technologies Group, 8/18/2014, http://www.cryogenics.nist.gov/MPropsMAY/material%20properties.htm
http://www.cryogenics.nist.gov/MPropsMAY/6061%20Aluminum/6061_T6Aluminum_rev.htm
http://www.cryogenics.nist.gov/MPropsMAY/Molybdenum/Molybdenum_rev.htm
http://www.cryogenics.nist.gov/MPropsMAY/G-10%20CR%20Fiberglass%20Epoxy/G10CRFiberglassEpoxy_rev.htm
http://www.cryogenics.nist.gov/MPropsMAY/304Stainless/304Stainless_rev.htm

## Sheet1
SiC