## AcqBudget
[6 empty] | Color Code |  | Inputs
Guide star parameters | [7 empty] | Key Results
Integration time |  |  | 1 | sec
Apparent magnitude of guide star at V: |  |  | 22 |  | Sky Background | 22 | V mag/asec^2
Apparent magnitude of guide star at H: |  |  | 20.57
Number of reads |  |  | 1
Total integration time |  |  | 1 | sec
Optics parameters
Image size FWHM(asec) |  | ao corrected | 0.075845 | arc sec
plate scale |  | FOV/#pixels Hawaii 2RG | 0.098633 | arc sec/pixel
~ total number pixels in psf |  |  | 4 | pixels
0.038914
CCD parameters
Read noise |  | Hawaii 2RG | 15 | e-/read
Dark Current |  | Hawaii 2RG | 0.1 | e-/pix/sec
SNR CALC
star photon counts |  | photo elec. | 2547.0533
sky photon counts |  | photo elec/asec^2 | 936672.9041
noise dark current |  |  | 0.63246
sky noise |  |  | 190.9173
read noise |  |  | 30
photon noise |  |  | 50.4683
noise |  |  | 199.7421
SNR |  |  | 12.7517
Assumption
Hawaii 2RG
partially AO corrected ~ 2x diffraction limited at H
Working in J plus H bands, not K
Guiding error (crude estimate)
plate scale |  |  | 0.098633 | arc sec/pixel
total number pixels in image |  |  | 2 | pixels
diameter of image (linear) |  |  | 0.19727 | arc sec
rms error |  |  | 0.0035746 | arc sec

## TelescopeArea
Telescope Parameters
Diameter | E15 | 9.9569 | meters
Obscuration diameter | 2.65 | 2.65 | meters | f/15 secondary
The Keck telescope is made up of 36 hexagonal segments
Hex segment radius |  | S | 0.9 | m
Hex Edge to Edge |  | alt | 1.5588 | m
Area segment | (3*sqrt(3)/2)*S^2 |  | 2.1044 | m^2
total area of Keck | 37 segments |  | 77.8643 | m^2
| round sec. obs. |  | 5.5155 | m^2
|  |  | 72.3489 | m^2
eff. diameter of Keck for collecting photons |  |  | 9.9569 | m
Circumscribed Diameter |  |  | 10.949 | m
Inscribed Diameter |  | 10*S | 9 | m
Note on D3: cneyman: Use effective collecting diameter
S=0.9m
alt=s*sqt(3)
S

## GS Flux
Photocounts from source and sky
GS Photocounts detected per exposure
C. Neyman 9/19/2006 | [15 empty] | Mauna Kea mean extinction mag/airmass | 0.125
[16 empty] | Transmission zenith | 0.89125
guide star
Input values:
Telescope diameter:(effective collecting diameter) |  |  |  |  | 9.9569 | m | [8 empty] | Transmission worksheet
Obscuration ratio |  |  |  |  | 0.26615
Integration time: |  |  |  |  | 1 | sec |  | 1 | [7 empty] | Atmospheric transmission: | 0.89125
Apparent magnitude of guide star at V: |  |  |  |  | 22 | mV
NGAO
[17 empty] | CCD | near IR
Derived values: | [10 empty] | 0.3558 |  |  |  |  | primary | 0.9 | 0.96 | bare AL
Telescope area: |  |  |  |  | 72.3489 | m^2 | [9 empty] | secondary | 0.9 | 0.96 | bare AL
[16 empty] | tertiary | 0.9 | 0.96 | bare AL
Notes: | [10 empty] | Total Transmission (see worksheet at right) |  |  |  |  | Window (4 surfaces) | 0.92237 | 0.92237 | CaF2
The star color here is synthesized to a G8: set mV = 0 and read Band Magnitude to see assumptions | [10 empty] | 0.48949 |  |  |  |  | M1 | 0.9 | 0.96 | bare AL
[16 empty] | M2 | 0.9 | 0.96 | bare AL
[16 empty] | M3 | 0.9 | 0.96 | bare AL
Band | Include | Center | Band | Log10(SFD) | Band | Spectral |  | Spectra | Flux | Photons | Optical | Photons | Detector | Photocounts |  | OAP 1 | 0.98 | 0.98 | FSS-99
| in | wave- | width | (W/um/cm^2) | magni- | Flux |  | Flux | (phot/s) | per | Trans- | per | QE | per |  | Fold | 0.98 | 0.98 | FSS-99
| total | length | (um) | (Allen, p.202) | tude | Density |  | (phot/s/um) |  | Exposure | mission | Exposure |  | Exposure |  | DM | 0.98 | 0.98 | FSS-99
| (y/n) | (um) |  | for mV = 0 |  | (W/um/m^2) |  |  |  | Incident |  | at Detector |  |  |  | OAP 2 | 0.98 | 0.98 | FSS-99
[16 empty] | OSM | 0.95 | 0.95 | Dichroich
V | n | 0.55 | 0.089 | -11.426 | 22 | 5.9429e-17 |  | 11896.5723 | 1058.7949 | 1058.7949 | 0.48949 | 518.2675 | 0.85 | 440.5274 |  | ACQ fold | 0.98 | 0.98
R | n | 0.64 | 0.0785 | -11.757 | 21.46 | 4.5604e-17 |  | 10622.8031 | 833.89 | 833.89 | 0.48949 | 408.1793 | 0.75 | 306.1344 |  | Field lens | 0.9604 | 0.9604
I | n | 0.79 | 0.154 | -12.076 | 20.57 | 4.9659e-17 |  | 14278.6205 | 2198.9076 | 2198.9076 | 0.48949 | 1076.3391 | 0.4 | 430.5356 |  | Camera (8 surfaces) | 0.85076 | 0.85076
J | y | 1.25 | 0.38 | -12.48 | 20.57 | 1.9588e-17 |  | 8911.8768 | 3386.5132 | 3386.5132 | 0.48949 | 1657.6579 | 0.85 | 1409.0092
H | y | 1.65 | 0.4 | -12.7 | 20.57 | 1.1803e-17 |  | 7088.3165 | 2835.3266 | 2835.3266 | 0.48949 | 1387.8586 | 0.82 | 1138.0441 |  | telescope | 0.729 | 0.88474
K | n | 2.2 | 0.48 | -13.4 | 20.57 | 2.355e-18 |  | 1885.7401 | 905.1553 | 905.1553 | 0.48949 | 443.0627 | 0.82 | 363.3114 |  | NGAO | 0.63879 | 0.77525
[16 empty] | Acquistion camera | 0.80073 | 0.80073
TT guide star | [15 empty] | total | 0.37288 | 0.54921
Total photocount per exposure: |  |  |  |  | 2547.0533 | photocounts
Photon noise: |  |  |  |  | 50.4683 | photocounts | [9 empty] | total +atmopshere | 0.33233 | 0.48949
Notes:
Detector QE's for V,R,I to match published numbers for CCD47-20
HO Sky Photocounts detected per subaperture per exposure per asec^2
C. Neyman
2005-01-09 | [9 empty] | Sky brightness values
[10 empty] | new moon | 21.6 | mV/asec^2
Input values: | [9 empty] | quarter moon | 18.2-19.5 | mV/asec^2
Subapture type(circular/square) |  |  |  |  | 9.9569 |  |  |  |  | full moon | 18-16 | mV/asec^2
Subaperture width; |  |  |  |  | 0.26615 | m |  |  |  | Keck Guider 10degrees full moon | 16.886 | mV/asec^2
integration time: |  |  |  |  | 1 | sec
Sky Background magnitude at V |  |  |  |  | 21.6 | mV/asec^2
Band | Include | Center | Band | Log10(SFD) | Band | Spectral |  | Spectra | Flux | Photons | Optical | Photons | Detector | Photocounts
| in | wave- | width | (W/um/cm^2) | magni- | Flux |  | Flux | (phot/s/ | per | Trans- | per | QE | per
| total | length | (um) | (Cox 2000, p397) | tude | Density |  | (phot/s/um | asec^2) | Exposure | mission | Exposure |  | Exposure
| (y/n) | (um) |  | for mV = 0 |  | (W/um/m^2/ |  | asec^2) |  | Incident |  | at Detector |  | per asec^2
asec^2)
V | n | 0.55 | 0.089 | -11.426 | 21.6 | 8.5901e-17 |  | 17195.7787 | 1530.4243 | 1530.4243 | 0.48949 | 749.1245 | 0.85 | 636.7558
R | n | 0.7 | 0.22 | -11.757 | 21.3 | 5.2845e-17 |  | 13463.4759 | 2961.9647 | 2961.9647 | 0.48949 | 1449.8465 | 0.75 | 1087.3849
I | n | 0.9 | 0.24 | -12.076 | 20 | 8.3946e-17 |  | 27498.0355 | 6599.5285 | 6599.5285 | 0.48949 | 3230.3907 | 0.4 | 1292.1563
J | y | 1.25 | 0.38 | -12.48 | 15 | 3.3113e-15 |  | 1506500.1244 | 572470.0473 | 572470.0473 | 0.48949 | 280217.2763 | 0.85 | 238184.6848
H | y | 1.65 | 0.4 | -12.7 | 13.6 | 7.2444e-15 |  | 4350539.3693 | 1740215.7477 | 1740215.7477 | 0.48949 | 851814.9016 | 0.82 | 698488.2193
K | n | 2.2 | 0.48 | -13.4 | 13 | 2.5119e-15 |  | 2011323.0916 | 965435.084 | 965435.084 | 0.48949 | 472568.9858 | 0.8 | 378055.1887
HO Sky Brightness
Total photocount per exposure: |  |  |  |  | 936672.9041 | photocounts/asec^2
Photon noise: |  |  |  |  | 967.8186 | photocounts/asec^2
Zero Points
| Cox 2000 Table 15.6 |  |  | erg/cm2/sec/Ang | W/um/cm2 | log10(W/um/cm2)
|  |  | U | 4.22e-09 | 4.22e-12 | -11.3747
|  |  | B | 6.4e-09 | 6.4e-12 | -11.1938
|  |  | V | 3.75e-09 | 3.75e-12 | -11.426
|  |  | R | 1.75e-09 | 1.75e-12 | -11.757
|  |  | I | 8.4e-10 | 8.4e-13 | -12.0757
J
H
K
|  |  | u | b | v | r |  | i |  | v-r | v-i
|  | 0 | 22.5 | 22.8 | 21.8 | 20.9 | 19.7 | 19.3 |  | 0.9 | 2.5
|  | 3 | 22.3 | 22.5 | 21.6 | 20.8 | 19.6 | 19.2 |  | 0.8 | 2.4
|  | 7 | 21.4 | 21.4 | 20.7 | 20.2 | 19.1 | 18.7 |  | 0.5 | 2
|  | 10 | 20.4 | 20.3 | 19.6 | 19.2 | 18.2 | 17.8 |  | 0.4 | 1.8
|  | 14 | 19.3 | 19.1 | 18.5 | 18.2 | 17.3 | 16.9 |  | 0.3 | 1.6
|  |  | color index G5 (solar) |  | color index K5
U
B
|  | V | 0 |  | 0
R
I
Note on F58: cneyman: Sky Brightness from Gemini North web page this a dark time estimate
Note on F59: cneyman: R,I band data taken from LaPalma Color inex, see http://www.tng.iac.es/info/LaPalmasky.html

## DetectorSpecs
Assumption | Value
Band pass | V-band
Telescope throughput, based on 84% primary, secondary and tertiary reflectance | 59.3%
Acquisition camera focal reducer throughput | 60%
Median seeing | 0.64 arc seconds
Pixel scale | 0.21 arc seconds
FOV | 3.58 x 3.58 arc minutes
Limiting magnitude for 95% guidestar probability | V=19
Detector | E2V CCD47-20BT
QE @ V-band | 85%
Dark Current | 0.5 e-/s
Read Noise | 10 e-/pixel rms
Integration time | 0.193 s
Hawaii 2RG |  | HAWAII 1RG |  | PICNIC
Parameter | Specification | FPA Parameter | Rockwell FPAs | Parameter | Specification
Detector technology | HgCdTe or Si PIN | Detector technology | MBE HgCdTe or Si PIN | Detector technology | HgCdTe (PACE)
Detector input circuit | SFD | Detector input circuit | SFD | Detector input circuit | SFD
Readout mode | Ripple | Readout mode | Ripple | Readout mode | Ripple (per quadrant)
Pixel readout rate | 100 kHz to 5MHz (continuously adjustable) | Pixel readout rate | 100 kHz to 5 MHz (continuously adjustable) | Pixel readout rate | Up to 200kHz
Total pixels | 2048 x 2048 | Total pixels | 1024 x 1024 | Pixel format | 256 x 256
Pixel pitch | 18 µm | Pixel Pitch | 18 µm | Pixel Pitch | 40 µm
Fill factor | > 98% | Fill factor | > 98% | Fill factor | >90
Output ports | Signal: 1, 4, 32 selectable | Output ports | Signal: 1, 4, 32 selectable | Output ports | 4 total (1 per quadrant)
| guide window and reference |  | Guide Window and Reference | Spectral range | 0.9 - 2.5µm
Spectral range | 0.3 - 5.3µm | Spectral range | 0.3 - 5.3 µm | Quantum Efficiency @ 2.3µm | >75%
Operating temperature | > 30K | Operating temperature | > 30K | Read noise: multiple sample | <20
Quantum efficiency (array mean) | > 65% | Quantum Efficiency (array mean) | > 65% | Dark current | <0.2 e-/sec (@77K)
Charge storage capacity | > 100,000e- | Charge storage capacity | > 100,000 e- | Well capacity | 200,000 e-
Pixel operability | > 95% | Pixel Operability | > 95% | Pixel operability | >99%
Dark current (array mean) | < 0.1 e-/sec (77K, 2.5 µm) | Dark Current (array mean) | < 0.1 e-/sec (77K, 2.5 µm)
Read noise (array mean) | < 15 e- CDS @ 100 kHz | Read noise (array mean) | < 15 e- CDS @ 100 kHz
Power dissipation | < 4 mW @ 100 kHz | Power Dissipation | < 4 mW @ 100 kHz

## Spagna
Keck Adaptive Optics Error Budget Worksheets
D. Gavel |  | Original worksheet
R. Dekany | 2002-11-29 | Reorganized for use in WFE budget sheet | [9 empty] | Summary for nearby values of mJ
Spagna, Allesandro, "Guide Star Requirements for NGST: Deep NIR Starcounts and Guide Star Catalogs | [11 empty] | 17 | 18 | 19 | 20
STScI-NGST-R-0013B, May, 2001 | [11 empty] | 3231.7295 | 5481.1415 | 8801.6634 | 13374.744
Current guide star mag |  | 17 | mJ
Current galactic latitude |  | 30 |  |  |  | J-band, l=90: Log(N<=J/deg^2)
T/T star search radius |  | 30 | arcsec
|  |  |  | b | 30 | 40 | 50 | 60 | 70 | 80 | 90
N <= J/deg^2 |  | 3231.7295 |  | mJ
Direct N=6 polynomial fit at NGP |  |  | 932.8871 | 4 | -1.49 | -1.6619 | -1.791 | -1.8636 | -1.9272 | -1.9507 | -1.9507 | Spagna not available: using Allen
|  |  |  | 5 | -1 | -1.1719 | -1.301 | -1.3736 | -1.4372 | -1.4607 | -1.4607 | Allen not available: using Spagna mJ = 11 offset
# stars in search radius |  | 0.17626 |  | 6 | -0.54 | -0.71194 | -0.84103 | -0.91358 | -0.97725 | -1.0007 | -1.0007
|  |  |  | 7 | -0.08 | -0.25194 | -0.38103 | -0.45358 | -0.51725 | -0.54073 | -0.54073 | Cubic fit through galactic latitude for power law coefficients for Log(mJ)
|  |  |  | 8 | 0.38 | 0.20806 | 0.07897 | 0.0064193 | -0.05725 | -0.080731 | -0.080731
|  |  |  | 9 | 0.82 | 0.64806 | 0.51897 | 0.44642 | 0.38275 | 0.35927 | 0.35927 | [5 empty] | Current
|  |  |  | 10 | 1.26 | 1.0881 | 0.95897 | 0.88642 | 0.82275 | 0.79927 | 0.79927 | b | 0 | 30 | 60 | 90 | 30
|  |  |  | 11 | 1.716 | 1.5441 | 1.415 | 1.3424 | 1.2788 | 1.2553 | 1.2553 | a0 | -3.3578 | -3.7999 | -4.3565 | -4.5011 | -3.7999
|  |  |  | 12 | 2.0212 | 1.8633 | 1.7559 | 1.6812 | 1.6335 | 1.6128 | 1.6021 | a1 | 0.58908 | 0.60758 | 0.66076 | 0.67924 | 0.60758
|  |  |  | 13 | 2.3424 | 2.2014 | 2.1004 | 2.0294 | 1.9823 | 1.9542 | 1.9445 | a2 | -0.0074582 | -0.0097943 | -0.013802 | -0.015407 | -0.0097943
|  |  |  | 14 | 2.6758 | 2.5353 | 2.4298 | 2.3541 | 2.301 | 2.2718 | 2.2601 | a3 | -3.846e-05 | -3.846e-05 | 3.9766e-05 | 7.5922e-05 | -3.846e-05
|  |  |  | 15 | 3.0004 | 2.8463 | 2.7284 | 2.6415 | 2.5821 | 2.549 | 2.5366
|  |  |  | 16 | 3.2925 | 3.1173 | 2.9845 | 2.8876 | 2.8215 | 2.7846 | 2.7709 |  |  |  | Current Log(N < J/deg2) |  | 3.5094
|  |  |  | 17 | 3.5412 | 3.3456 | 3.1995 | 3.0938 | 3.0224 | 2.9823 | 2.968
|  |  |  | 18 | 3.7478 | 3.5357 | 3.3802 | 3.269 | 3.1951 | 3.1535 | 3.1389 | [10 empty] | Allen coefficient offsets below b=30
|  |  |  | 19 | 3.919 | 3.6977 | 3.5397 | 3.4288 | 3.356 | 3.3153 | 3.3015
|  |  |  | 20 | 4.0842 | 3.8629 | 3.7049 | 3.594 | 3.5212 | 3.4806 | 3.4667 | Spagna not available: extrapolating (20-22, quadratic) | [9 empty] | mJ | Offset coefficient
|  |  |  | 21 | 4.2471 | 4.0257 | 3.8678 | 3.7568 | 3.6841 | 3.6434 | 3.6295 | Spagna not available: using Spagna mJ = 19 offset | [9 empty] | 3 | 0.41
|  |  |  | 22 | 4.3957 | 4.1743 | 4.0164 | 3.9055 | 3.8327 | 3.792 | 3.7781 | [10 empty] | 11 | 0.51
|  |  |  | 23 | 4.5308 | 4.3094 | 4.1514 | 4.0405 | 3.9678 | 3.9271 | 3.9132 | [10 empty] | 16 | 0.76
|  |  |  | 24 | 4.6511 | 4.4297 | 4.2717 | 4.1608 | 4.0881 | 4.0474 | 4.0335 | [10 empty] | 20 | 1
Original data below:
| J-band, NGP | K-band, NGP | J-band, NGP |  | 40: J-band, l=90: Log(N<=J/deg^2): b = … |  | Cumulative J band star counts J_GS<=J
J mag | N<=J/deg^2 | N<-K/deg^2 | Log(N<=J/deg^2) |  | 30 | 40 | 50 | 60 | 70 | 80 | 90 | b | l | 11 | 12 | 13 | 14 | 15 | 16 | 17 | 18 | 19
[12 empty] | 30 | 0 | 83 | 162 | 324 | 681 | 1440 | 2931 | 5620 | 10148 | 17356
4 | 0.020417 | 0.020417 | -1.69 | [8 empty] | 30 | 90 | 52 | 105 | 220 | 474 | 1001 | 1961 | 3477 | 5595 | 8299
7 | 0.50119 | 0.50119 | -0.3 | [8 empty] | 30 | 180 | 42 | 87 | 184 | 394 | 812 | 1530 | 2605 | 4024 | 5709
9 | 3.5481 | 3.5481 | 0.55 | [8 empty] | 40 | 0 | 47 | 96 | 202 | 435 | 904 | 1755 | 3155 | 5327 | 8650
10 | 7.6 | 10.4 | 0.88081 | [8 empty] | 40 | 90 | 35 | 73 | 159 | 343 | 702 | 1310 | 2216 | 3433 | 4985
10.5 | 11.7 | 16.7 | 1.0682 | [8 empty] | 40 | 180 | 30 | 64 | 138 | 296 | 592 | 1073 | 1757 | 2628 | 3661
11 | 17.7 | 26.3 | 1.248 | 11 | 1.716 | 1.5441 | 1.415 | 1.3424 | 1.2788 | 1.2553 | 1.2553 | 50 | 0 | 32 | 68 | 147 | 316 | 641 | 1193 | 2047 | 3304 | 5186
11.5 | 26.6 | 41.2 | 1.4249 | [8 empty] | 50 | 90 | 26 | 57 | 126 | 269 | 535 | 965 | 1583 | 2400 | 3465
12 | 39.9 | 63.8 | 1.601 | 12 | 2.0212 | 1.8633 | 1.7559 | 1.6812 | 1.6335 | 1.6128 | 1.6021 | 50 | 180 | 24 | 52 | 113 | 240 | 468 | 825 | 1318 | 1937 | 2690
12.5 | 59.5 | 97.4 | 1.7745 | [8 empty] | 60 | 0 | 25 | 54 | 118 | 251 | 496 | 895 | 1484 | 2321 | 3556
13 | 88 | 145.4 | 1.9445 | 13 | 2.3424 | 2.2014 | 2.1004 | 2.0294 | 1.9823 | 1.9542 | 1.9445 | 60 | 90 | 22 | 48 | 107 | 226 | 438 | 772 | 1241 | 1858 | 2684
13.5 | 128 | 211.6 | 2.1072 | [8 empty] | 60 | 180 | 20 | 45 | 99 | 207 | 396 | 686 | 1080 | 1576 | 2202
14 | 182.3 | 298.6 | 2.2608 | 14 | 2.6758 | 2.5353 | 2.4298 | 2.3541 | 2.301 | 2.2718 | 2.2601 | 70 | 0 | 21 | 46 | 102 | 214 | 413 | 728 | 1178 | 1801 | 2706
14.5 | 253.7 | 408.1 | 2.4043 | [8 empty] | 70 | 90 | 19 | 43 | 96 | 200 | 382 | 663 | 1053 | 1567 | 2270
15 | 344.5 | 540.1 | 2.5372 | 15 | 3.0004 | 2.8463 | 2.7284 | 2.6415 | 2.5821 | 2.549 | 2.5366 | 70 | 180 | 18 | 41 | 91 | 189 | 357 | 612 | 958 | 1399 | 1975
15.5 | 456.3 | 693.6 | 2.6593 | [8 empty] | 80 | 0 | 29 | 42 | 93 | 193 | 367 | 636 | 1012 | 1521 | 2246
16 | 590.4 | 867.7 | 2.7711 | 16 | 3.2925 | 3.1173 | 2.9845 | 2.8876 | 2.8215 | 2.7846 | 2.7709 | 80 | 90 | 18 | 41 | 90 | 187 | 354 | 609 | 960 | 1424 | 2067
16.5 | 747.6 | 1063.6 | 2.8737 | [8 empty] | 80 | 180 | 18 | 40 | 88 | 181 | 342 | 584 | 914 | 1342 | 1920
17 | 929.1 | 1286.7 | 2.9681 | 17 | 3.5412 | 3.3456 | 3.1995 | 3.0938 | 3.0224 | 2.9823 | 2.968 | 90 |  | 18 | 40 | 88 | 182 | 344 | 590 | 929 | 1377 | 2002
17.5 | 1137.1 | 1547.9 | 3.0558
18 | 1377.4 | 1863.8 | 3.1391 | 18 | 3.7478 | 3.5357 | 3.3802 | 3.269 | 3.1951 | 3.1535 | 3.1389 |  | Cumulative K band star counts K_GS<=K
18.5 | 1660.4 | 2254.6 | 3.2202 | [8 empty] | b | l | 11 | 12 | 13 | 14 | 15 | 16 | 17 | 18 | 19
19 | 2001.4 | 2740.6 | 3.3013 | 19 | 3.919 | 3.6977 | 3.5397 | 3.4288 | 3.356 | 3.3153 | 3.3015 | 30 | 0 | 111 | 223 | 479 | 1071 | 2333 | 4718 | 8676 | 14857 | 25007
19.5 | 2418.7 | 3336.7 | 3.3836 | [8 empty] | 30 | 90 | 69 | 149 | 338 | 774 | 1656 | 3154 | 5279 | 7930 | 11179
20 | 2928.7 | 4050.4 | 3.4667 | [8 empty] | 30 | 180 | 56 | 125 | 287 | 645 | 1332 | 2423 | 3867 | 5537 | 7393
20.5 | 3541.8 | 4881.5 | 3.5492 | [8 empty] | 40 | 0 | 63 | 138 | 315 | 705 | 1470 | 2761 | 4694 | 7568 | 12376
21 | 4261 | 5822.2 | 3.6295 | [8 empty] | 40 | 90 | 47 | 109 | 253 | 566 | 1147 | 2048 | 3243 | 4730 | 6685
21.5 | 5083.1 | 6855.2 | 3.7061 | [8 empty] | 40 | 180 | 41 | 96 | 223 | 490 | 962 | 1656 | 2526 | 3532 | 4725
22 | 5999.9 | 7953.2 | 3.7781 | [8 empty] | 50 | 0 | 44 | 102 | 236 | 519 | 1034 | 1836 | 2967 | 4619 | 7395
[12 empty] | 50 | 90 | 37 | 88 | 205 | 445 | 864 | 1475 | 2262 | 3266 | 4669
[12 empty] | 50 | 180 | 34 | 80 | 186 | 397 | 751 | 1247 | 1855 | 2579 | 3496
[12 empty] | 60 | 0 | 35 | 83 | 193 | 413 | 793 | 1351 | 2111 | 3212 | 5040
[12 empty] | 60 | 90 | 32 | 76 | 175 | 372 | 699 | 1159 | 1745 | 2517 | 3640
[12 empty] | 60 | 180 | 29 | 71 | 163 | 341 | 629 | 1021 | 1502 | 2097 | 2894
[12 empty] | 70 | 0 | 30 | 73 | 167 | 351 | 655 | 1084 | 1655 | 2473 | 3800
[12 empty] | 70 | 90 | 28 | 69 | 158 | 329 | 604 | 984 | 1468 | 2120 | 3094
[12 empty] | 70 | 180 | 27 | 66 | 150 | 310 | 563 | 903 | 1324 | 1868 | 2630
[12 empty] | 80 | 0 | 28 | 67 | 153 | 316 | 578 | 939 | 1409 | 2072 | 3115
[12 empty] | 80 | 90 | 27 | 65 | 149 | 306 | 556 | 896 | 1331 | 1926 | 2827
[12 empty] | 80 | 180 | 26 | 64 | 145 | 297 | 536 | 858 | 1262 | 1803 | 2593
[12 empty] | 90 |  | 26 | 64 | 145 | 299 | 540 | 868 | 1287 | 1864 | 2741
Note on C13: Richard Dekany: This value is calucated using a 2-D interpolation of the values from Spagna (mJ = 11 to 19) over various galactic latitudes b. For b < 30, we augment the data, using the typical increase in _visible_ star brightness from Allen (note, we ignore galactic dust - so this may be too optimistic) For the faintest stars, we extrapolate Spagna's NGP model (developed to mJ = 22), and again use Allen to work back below b=30 (here the approximation doesn't matter much since we're unlikley to seek mJ = 24 in the plane (confusion limited).
Note on C45: Richard Dekany: This isn't quite right; we use the same V-J as V-K (not consistent with our Flux star color model)

## Bahcall
Keck Adaptive Optics Error Budget Worksheets
D. Gavel |  | Original form of this worksheet
R. Dekany | 2002-11-29 | Changed formate for use with WFE spreadsheets
Bahcall, Soneira, The Universe at Faint Magnitudes. I. Models for the Galaxy and the Predicted Star Counts, | [9 empty] | Summary for nearby values of mV
Astrophysical Journal Supplement, 44:73-110, Sept., 1981
[10 empty] | 17 | 18 | 19 | 20
Current guide star mag |  | 17 | mV | [6 empty] | 1112.3421 | 1757.9884 | 2620.7537 | 3700.5744
Current galactic latitude |  | 30
T/T star search radius |  | 60 | arcsec
N_V in equation B2
degrees | 0.017453
C1 | 925 |  | m_V | 17
C2 | 1050 |  | gLat (b) | 30 | 0.5236
alpha | -0.132 |  | gLong (l) | 90 | 1.5708
beta | 0.035
delta | 3 |  | L0 | 0 | 0
m_star | 15.75 |  | L90 | 90 | 1.5708
kappa | -0.18 |  | L180 | 180 | 3.1416
eta | 0.087 |  | sigma0 | 1.2768
lambda | 2.5 |  | sigma90 | 1.45
m_dagger | 17.5 |  | sigma180 | 1.6232
mu | 0.0675
gamma | 0.16
sigma | 1.45
N <= V/deg^2 | 1112.3421 | stars per square degree of magnitude m_V or brighter
| 0.30898 | stars per square arc minute
214.2564
| 4.5948 | 984.464
127.8781
| 1 | 127.8781
1112.3421
Data from Table 6 in the paper | [5 empty] | Same table using the formula
Galactic Latitude (longitude=0)
M_v | 90 | 50 | 30 | 20 |  | 2959.156 | 90 | 50 | 30 | 20
10 | 2.3 | 3.19 | 4.21 | 6.23 |  | 10 | 1.9881 | 3.0413 | 5.8034 | 10.6907
11 | 5.46 | 7.77 | 10.4 | 15.5 |  | 11 | 4.6814 | 7.36 | 14.5125 | 27.6252
12 | 13.1 | 19.6 | 26.5 | 39.4 |  | 12 | 10.6498 | 17.3887 | 35.7678 | 70.8135
13 | 30.3 | 49.1 | 69.7 | 105 |  | 13 | 23.3046 | 42.0723 | 95.9802 | 204.367
14 | 66.7 | 119 | 185 | 292 |  | 14 | 48.9007 | 98.2298 | 247.1101 | 563.2061
15 | 135 | 274 | 483 | 812 |  | 15 | 98.168 | 219.9183 | 604.3069 | 1465.4657
16 | 253 | 586 | 1190 | 2150 |  | 16 | 188.038 | 467.9577 | 1387.709 | 3558.979
17 | 437 | 1150 | 2680 | 5250 |  | 17 | 342.1345 | 936.2084 | 2959.156 | 7990.8953
18 | 709 | 2090 | 5430 | 11500 |  | 18 | 587.8171 | 1743.5994 | 5814.4566 | 16515.5082
19 | 1100 | 3520 | 9890 | 22400 |  | 19 | 949.1573 | 3007.44 | 10513.3483 | 31521.1276
20 | 1640 | 5560 | 16400 | 38900 |  | 20 | 1439.836 | 4813.1573 | 17597.9338 | 56165.8572
22 | 3260 | 11800 | 36200 | 89700 |  | 22 | 2811.906 | 9680.0634 | 34770.8444 | 107467.2639
24 | 5660 | 21000 | 65300 | 164000 |  | 24 | 4700.2116 | 16513.4987 | 58599.7492 | 176997.8591
26 | 8850 | 33100 | 104000 | 260000 |  | 26 | 7214.3152 | 25762.118 | 90542.2907 | 268378.5294
28 | 12700 | 47900 | 151000 | 379000 |  | 28 | 10643.7875 | 38549.3519 | 134361.2744 | 391673.2545
30 | 17000 | 65100 | 206000 | 519000 |  | 30 | 15469.452 | 56730.4328 | 196290.0686 | 563673.7496
Galactic Latitude (longitude=90)
M_v | 90 | 50 | 30 | 20 |  | 1112.3421 | 90 | 50 | 30 | 20
10 | 2.3 | 3.01 | 3.84 | 5.54 |  | 10 | 1.9881 | 2.704 | 4.4527 | 6.9721
11 | 5.46 | 7.13 | 9.09 | 13.1 |  | 11 | 4.6814 | 6.3371 | 10.3812 | 16.2075
12 | 13.1 | 17.2 | 21.6 | 30.4 |  | 12 | 10.6498 | 14.3182 | 23.2783 | 36.187
13 | 30.3 | 40.8 | 51.3 | 71.1 |  | 13 | 23.3046 | 32.5745 | 56.8994 | 94.8561
14 | 66.7 | 92 | 120 | 167 |  | 14 | 48.9007 | 70.5519 | 131.6114 | 234.7939
15 | 135 | 193 | 269 | 385 |  | 15 | 98.168 | 144.8533 | 286.4004 | 545.4104
16 | 253 | 372 | 564 | 848 |  | 16 | 188.038 | 280.9322 | 583.8445 | 1183.9705
17 | 437 | 654 | 1080 | 1740 |  | 17 | 342.1345 | 512.9795 | 1112.3421 | 2397.8482
18 | 709 | 1060 | 1880 | 3260 |  | 18 | 587.8171 | 879.4136 | 1980.395 | 4536.4653
19 | 1100 | 1610 | 2970 | 5500 |  | 19 | 949.1573 | 1413.9688 | 3303.4147 | 8051.1414
20 | 1640 | 2330 | 4340 | 8420 |  | 20 | 1439.836 | 2137.3153 | 5190.805 | 13494.2261
22 | 3260 | 4390 | 8030 | 16100 |  | 22 | 2811.906 | 3929.2315 | 8820.7627 | 22122.4103
24 | 5660 | 7350 | 13100 | 26400 |  | 24 | 4700.2116 | 6277.1065 | 13180.583 | 31953.3576
26 | 8850 | 11200 | 19500 | 39200 |  | 26 | 7214.3152 | 9271.6025 | 18278.185 | 42769.9816
28 | 12700 | 15700 | 27000 | 54400 |  | 28 | 10643.7875 | 13206.7965 | 24427.3745 | 54939.7374
30 | 17000 | 20600 | 34700 | 70200 |  | 30 | 15469.452 | 18579.8973 | 32197.0925 | 69226.6288
Galactic Latitude (longitude=180)
M_v | 90 | 50 | 30 | 20 |  | 818.3486 | 90 | 50 | 30 | 20
10 | 2.3 | 2.9 | 3.62 | 5.13 |  | 10 | 1.9881 | 2.5791 | 4.1391 | 6.2895
11 | 5.46 | 6.78 | 8.48 | 12 |  | 11 | 4.6814 | 6.0028 | 9.6025 | 14.5733
12 | 13.1 | 11.6 | 19.8 | 27.4 |  | 12 | 10.6498 | 13.4266 | 21.3761 | 32.3825
13 | 30.3 | 37.3 | 46 | 62.7 |  | 13 | 23.3046 | 29.7858 | 50.55 | 81.1891
14 | 66.7 | 81.7 | 104 | 143 |  | 14 | 48.9007 | 62.5145 | 112.4333 | 190.8161
15 | 135 | 165 | 225 | 316 |  | 15 | 98.168 | 123.5723 | 233.8885 | 417.9686
16 | 253 | 307 | 451 | 662 |  | 16 | 188.038 | 229.4185 | 453.4371 | 850.18
17 | 437 | 518 | 826 | 1290 |  | 17 | 342.1345 | 399.5531 | 818.3486 | 1604.455
18 | 709 | 802 | 1370 | 2280 |  | 18 | 587.8171 | 652.8396 | 1376.8753 | 2814.863
19 | 1100 | 1170 | 2070 | 3650 |  | 19 | 949.1573 | 1002.4417 | 2168.0242 | 4612.2734
20 | 1640 | 1630 | 2930 | 5380 |  | 20 | 1439.836 | 1452.1795 | 3214.0442 | 7105.8368
22 | 3260 | 2880 | 5150 | 9810 |  | 22 | 2811.906 | 2557.1482 | 5332.3214 | 11553.9122
24 | 5660 | 4620 | 8080 | 15600 |  | 24 | 4700.2116 | 3943.1644 | 7791.396 | 16553.384
26 | 8850 | 6830 | 11700 | 22700 |  | 26 | 7214.3152 | 5638.7428 | 10558.1505 | 21961.895
28 | 12700 | 9350 | 15800 | 30900 |  | 28 | 10643.7875 | 7781.2824 | 13755.1675 | 27920.0421
30 | 17000 | 11900 | 19800 | 39100 |  | 30 | 15469.452 | 10609.0709 | 17620.3383 | 34745.7691
Galactic Latitude (longitude-averaged)
M_v | 90 | 50 | 30 | 20 |  |  | 90 | 50 | 30 | 20
10 | 2.3 | 3.0333 | 3.89 | 5.6333 |  | 10 | 1.9881 | 2.7748 | 4.7984 | 7.9841
11 | 5.46 | 7.2267 | 9.3233 | 13.5333 |  | 11 | 4.6814 | 6.5667 | 11.4987 | 19.4687
12 | 13.1 | 16.1333 | 22.6333 | 32.4 |  | 12 | 10.6498 | 15.0445 | 26.8074 | 46.461
13 | 30.3 | 42.4 | 55.6667 | 79.6 |  | 13 | 23.3046 | 34.8109 | 67.8099 | 126.8041
14 | 66.7 | 97.5667 | 136.3333 | 200.6667 |  | 14 | 48.9007 | 77.0987 | 163.7182 | 329.6054
15 | 135 | 210.6667 | 325.6667 | 504.3333 |  | 15 | 98.168 | 162.7813 | 374.8653 | 809.6149
16 | 253 | 421.6667 | 735 | 1220 |  | 16 | 188.038 | 326.1028 | 808.3302 | 1864.3765
17 | 437 | 774 | 1528.6667 | 2760 |  | 17 | 342.1345 | 616.247 | 1629.9489 | 3997.7328
18 | 709 | 1317.3333 | 2893.3333 | 5680 |  | 18 | 587.8171 | 1091.9509 | 3057.2423 | 7955.6122
19 | 1100 | 2100 | 4976.6667 | 10516.6667 |  | 19 | 949.1573 | 1807.9502 | 5328.2624 | 14728.1808
20 | 1640 | 3173.3333 | 7890 | 17566.6667 |  | 20 | 1439.836 | 2800.884 | 8667.5943 | 25588.64
22 | 3260 | 6356.6667 | 16460 | 38536.6667 |  | 22 | 2811.906 | 5388.8143 | 16307.9762 | 47047.8621
24 | 5660 | 10990 | 28826.6667 | 68666.6667 |  | 24 | 4700.2116 | 8911.2565 | 26523.9094 | 75168.2002
26 | 8850 | 17043.3333 | 45066.6667 | 107300 |  | 26 | 7214.3152 | 13557.4877 | 39792.8754 | 111036.802
28 | 12700 | 24316.6667 | 64600 | 154766.6667 |  | 28 | 10643.7875 | 19845.8103 | 57514.6055 | 158177.678
30 | 17000 | 32533.3333 | 86833.3333 | 209433.3333 |  | 30 | 15469.452 | 28639.8003 | 82035.8331 | 222548.7159