## Summary
NGAO Flowdown Budgets Master List
Version 0.5 | R. Dekany
Source Budget | Section | Term | Quantity | Initial allocation | Units | CogE | Rationale | Additional Notes / Assumptions
Wavefront Error / Ensquared Energy | High-order WFE | Measurement | Laser guide star uplink transmission | 0.75 | unitless | Neyman
|  | Measurement | Laser guide star image quality | 900 | milliarcseconds, FWHM | Neyman | From WFE budget tool 1.45
|  | Measurement | LGS downlink transmission | 0.35 | unitless | Kupke | Starting point from WFE budget tool 1.45
|  | Bandwidth | Closed loop HO servo latency | TBD | milliseconds | Gavel |  | Need to define total latency budget consistent with WFE budget assumption of maximum of ~85 Hz (TBC) closed-loop (-3db) TT rejection.
|  | Go-to contro | Go-to control errors | 38 | nm, RMS | Dekany | Generous allocation used in mini-budget already in WFE budget tool 1.45 | Can likely revise this quantity downward toward ~25 nm (mostly in WFS calibration errors; MEMS DM errors are ~2 nm)
|  | Calibration | Uncorrectable telescope aberrations | 15 | nm, RMS | Wizinowich
|  | Calibration | Uncorrectable AO system aberrations | 10 | nm, RMS | Kupke
|  | Calibration | Uncorrectable instrument aberrations | 10 | nm, RMS | Adkins
|  | Calibration | Static non-common path wavefront error calibration | 25 | nm, RMS | Kupke | This level has been achieved at Palomar using a modified Gerschberg-Saxton phase diversity algorithm | This is the error is determining the zero-points (centroid offsets) in the LGS HOWFS that optimize the science wavefront flatness; a same-magnitude allocation is made for the NGS HOWFS (should it be?)
|  | Calibration | DM-to-HOWFS lenslets pupil registration | TBD | microns at HOWFS lenslet | Velur |  | There are many pupils to register; lets start with a good block diagram Overall, impact of all pupil misregistration errors should result in less than 21 nm rms residual WFE in the science beam
|  | Calibration | Lenslet-to-lenslet pupil registration | TBD | microns at HOWFS lenslet | Velur |  | There are many pupils to register; lets start with a good block diagram Overall, impact of all pupil misregistration errors should result in less than 21 nm rms residual WFE in the science beam
| Focus/astigmatism Errors | Measurement | LOWFS WFE | 25 | nm, RMS | Dekany
| Low-order WFE | Measurement | LOWFS transmission | 0.32 (TBC) | unitless | Kupke | Starting point from WFE budget tool 1.45 | Need to update for B2C optical design
|  | Bandwidth | Closed loop TT servo latency | TBD | milliseconds | Gavel |  | Need to define total latency budget consistent with WFE budget assumption of maximum of ~75 Hz (TBC) closed-loop (-3db) TT rejection.
|  | Input vibrations | Input vibration power spectrum | TBD | mas^2/Hz | Wizinowich |  | Need to define this error in a way consistent with WFE budget assumption that the tip/tilt servo has to reject 10 milliarcsecond rms jitter (all) at 29 Hz. Actual power spectrum can use measured Keck jitter data. After 29 Hz input is corrected by ~50Hz tip/tilt loop, residual error is ~0.11 milliarcseconds. Could be loosened and not impact science result (e.g. 10 mas @ 29 Hz -->> 50 mas @ 29 Hz ????)
|  | Non common path | NCP pointing error during 3600 sec exposure | 10 | milliarcseconds | Velur | Extragalactic science requires long exposures
|  | Non common path | Non sidereal tracking during 600 sec exposure | 2 (TBC) | milliarcseconds | Velur | Get allocation/requirement from SRD | Will be implement this mechanically on electronically (on-chip?)
|  | Dithering | Dithering precision over 4 arcsec offset and return | 5 (TBC) | milliarcseconds | Velur | Get allocation/requirement from SRD | Assume TT loop closed after dither; 4 arcsec dither assumption based on expected size of LOWFS pickoff
|  | Calibration | Dynamical HOWFS zero-point calibration error (Residual TWFS error) | 40 | nm, RMS | Dekany | Starting point from WFE budget tool 1.45 | These are the errors in zero-point (centroid offsets) arising from LGS FWHM variations with time, that are not corrected by the TWFS (due to either imperfect TWFS measurements, latency, or calibration errors)
LOWFS Sharpening | LOWFS WFE | Measurement | PnS HOWFS transmission | 0.35 (TBC) | unitless | Velur | Starting point from WFE budget tool 1.45 | Need to update for B2C optical design
|  | Measurement | PnS uplink transmission | 0.75 | unitless | Neyman | Starting point from WFE budget tool 1.45
|  | Bandwidth | Closed loop PnS servo latency | TBD | milliseconds | Gavel |  | Need to define total latency budget consistent with WFE budget assumption of maximum of ~45 Hz (TBC) closed-loop (-3db) PnS loop rejection.
|  | Calibration | Uncorrectable LOWFS aberrations | 30 | nm, RMS | Velur | Starting point from WFE budget tool 1.45 | The static errors you can't correct with your 32x32 LOWFS MEMS; this effects the Strehl of the LOWFS PSF
Science Transmission | N/A | Science Transmission | T_600nm | TBD | unitless | Kupke | Get allocation/requirement from SRD | This short wavelength may be a new requirement - what T is needed?
|  |  | T_800nm | TBD | unitless | Kupke | Get allocation/requirement from SRD
|  |  | T_1250nm | TBD | unitless | Kupke | Get allocation/requirement from SRD | <<--- These may not be the right wavelengths, but we are getting to the point of needing multi-color transmission values for the science path (these include K, H, and J, but maybe Z, Y, i, and r are better than 800 nm and 600nm?)
|  |  | T_1650nm | TBD | unitless | Kupke | Get allocation/requirement from SRD
|  |  | T_2250nm | TBD | unitless | Kupke | Get allocation/requirement from SRD
Emmissivity | N/A | Science Emissivity | Contributed emmissivity above sky + telescope | 30% | percentage | Bouchez | TBC from the SRD
High-contrast | Mid-spatial frequency atmospheric errors | Aliasing | Contribution from High-spatial frequency WFE | TBD | nm, RMS | Dekany |  | Reference SR phase high-contrast budget
|  | Bandwidth | Closed loop HO servo latency (high-contrast) | TBD | milliseconds | Gavel |  | Reference SR phase high-contrast budget
| Mid-spatial frequency calibration errors | Calibration | Residual quasi-static speckle subtraction | TBD | TBD | Dekany |  | Reference SR phase high-contrast budget
Astrometric precision | N/A | Plate scale | Plate scale stability over 120 second exposure | TBD | milliarcseconds | Dekany | Need requirement
|  |  | Plate scale stability from month to month | TBD | milliarcseconds | Dekany | Need requirement
Observing Efficiency | N/A | Acquisition | HOWFS LGS acquisition time | TBD | seconds | Bouchez | Make initial allocation from a higher efficiency budget
|  |  | HOWFS NGS acquisition time | TBD | seconds | Bouchez | Make initial allocation from a higher efficiency budget
|  |  | LOWFS NGS acquisition time (various NGS brightness) | TBD | seconds | Bouchez | Make initial allocation from a higher efficiency budget
System Uptime |  |  |  | TBD | MTBF(?) | Johansson | Allocate MTBF across major operational subsystems, initially
Note on F15: Richard Dekany: An allocation, made as a percentage of the smallest subaperture spacing, should be converted to physical dimensions (e.g. microns)

## Example Tree
NGAO Flowdown Budget: |  |  |  | Example Tree
Units |  |  |  | nm, RMS
Available Allocation |  | 35 |  | nm, RMS
RSS Remainder |  | 15.6205 |  | nm, RMS
Rationale
Flowdown Tree |  | Value
Current Estimate 31
Error Term 1 |  | 6.7823 |  | nm, RMS | Error Term 1 7
| Error Term 1a |  | 3 | nm, RMS | Error Term 1a 3
| Error Term 1b |  | 6 | nm, RMS | Error Term 1b 6
| Error Term 1c |  | 1 | nm, RMS | Error Term 1c 1
Error Term 2 |  | 27.0185 |  | nm, RMS | Error Term 2 27
| Error Term 2a |  | 17 | nm, RMS | Error Term 2a 17
| Error Term 2b |  | 21 | nm, RMS | Error Term 2b 21
Error Term 3 |  | 14 |  | nm, RMS | Error Term 3 14
Error Term 4 |  | 3 |  | nm, RMS | Error Term 4 3
Current Estimate |  | 31.3209 |  | nm, RMS
Current Estimate 31
Error Term 1 7
Error Term 1b 6
Error Term 1a 3
Error Term 1c 1
Error Term 2 27
Error Term 3 14
Error Term 4 3
Error Term 2b 21
Error Term 2a 17

## Registration budget
Error in nm | Telescope Pupil | Tel. stimulus pupil | LODM | LOWFS HODM | HODM | LGS tomo. Lenslet | LGS PnS lenslet | LOWFS TT/TTFA | TWFS | NGS WFS
Telescope Pupil | 0 | 15 | 15 | 0 | 0 | 0 | 0 | 0 | 0 | 0
Tel. stimulus pupil |  | 0 | 15 | 0 | 0 | 0 | 0 | 0 | 0 | 0
LODM |  |  | 0 | 20 | 20 | 20 | 20 | 0 | 0 | 0
LOWFS HODM |  |  |  | 0 | 0 | 0 | 15 | 20 | 20 | 0
HODM |  |  |  |  | 0 | 0 | 0 | 0 | 0 | 20
LGS tomo. Lenslet | [5 empty] | 0 | 0 | 0 | 0 | 0
LGS PnS lenslet | [6 empty] | 0 | 0 | 0 | 0
LOWFS TT/TTFA | [7 empty] | 0 | 20 | 0
TWFS | [8 empty] | 0 | 0
NGS WFS | [9 empty] | 0
Total | 0 | 15 | 21.2132 | 20 | 20 | 20 | 25 | 20 | 28.2843 | 20
Note: All #s are TBC, this sheet builds the framework for allocation of errors.
Legend for following table. |  | Critical
Problem
ID# | Term | Telescope stimulus and Telescope Pupil | LODM to tel. stimulus pupil | LODM to telescope pupil | LODM to LOWFS (TT/TTFA) | HODM to LOWFS DM | HODM to LODM | LGS tomo. WFS to lenslet to LODM | LGS PnS lenslet to LODM | LGS PnS lenslet to LOWFS DM | LOWFS TTFA lenslet(pupil) to LOWFSHO DM | TWFS lenslet pupil to LOWFS DM | TWFS lenslet pupil to LOWFS/ TTFA lenslet pupil | NGS WFS lenslet pupil to HODM
1 | Actuator-to-lenlet/ actuator-to-actuator geometry info. Not perfect | 0 | 0 | 0 | 5 | 5 | 5 | 5 | 5 | 50 | 5 | 5 | 5 | 5
2 | Error due to Foreshortening (of beam) at DM | 0 | 0 | 0 | 5 | 5 | 5 | 5 | 5 | 5 | 5 | 5 | 5 | 5
3 | Telecentricity of System (depends on elvation for LGSWFS) | 0 | 2 | 2 | 5 | 5 | 5 | 5 | 5 | 5 | 5 | 5 | 5 | 5
4 | Run-out of pupil due to rotary pick off | 0 | 0 | 0 | 5 | 5 | 5 | 5 | 5 | 5 | 5 | 5 | 5 | 5
5 | Azimuthal mis-alignment (not a problem for rotationally sym optics) | 5 | 5 | 5 | 5 | 5 | 5 | 5 | 5 | 5 | 5 | 5 | 5 | 5
6 | Pupil X/Y mis-alignment | 5 | 5 | 5 | 5 | 5 | 5 | 5 | 5 | 5 | 5 | 5 | 5 | 5
7 | footprint being different on the pupils (due to defocus) | 5 | 5 | 5 | 5 | 5 | 5 | 5 | 5 | 5 | 5 | 5 | 5 | 5
8 | Thermal/ Mechanical Flexure | 5 | 5 | 5 | 5 | 5 | 5 | 5 | 5 | 5 | 5 | 5 | 5 | 5
9 | Other misc. errors (one lost in translation) | 5 | 5 | 5 | 5 | 5 | 5 | 5 | 5 | 5 | 5 | 5 | 5 | 5
10 | Chromatic Effects (not applicable to LGSWFS) | 5 | 5 | 5 | 5 | 5 | 5 | 0 | 0 | 0 | 5 | 5 | 5 | 5
| Total | 12.2474 | 12.4097 | 12.4097 | 15.8114 | 15.8114 | 15.8114 | 15.8114 | 15.8114 | 52.2015 | 15.8114 | 15.8114 | 15.8114 | 15.8114
| Allocation | 15 | 15 | 15 | 20 | 20 | 20 | 20 | 20 | 15 | 20 | 20 | 20 | 20
Take away - We need to understand the LOWFS DM pupil and the PnS LGS lenslet spots geometry. Need a new calibration scheme (perhaps new hardware). We need simulation tools to check these #s.
Note on K46: Velur: How do we know the registration of LOWFS DM pupil and PnS lenslets w/o pupil imaging or PSF chac.

## NCP Errors during long exposure
Non-common path errors during long exposure (during a 3600 sec exposure):
| Error term |  | Causes | nm | Comments
1 | Flexure between science detector and LGS WFS due to temp. | a | Changes in ambient temp. (that affects the LGS sensor) | 10 | Allocation, TBC
|  | b | Expansion/ contraction of the Nasmyth platform. | 10 | Allocation, TBC
2 | Image blur due to vibration between science detector and LGS WFS. | a | Telescope vibration transmitted to the structure | 10 | Allocation, TBC
|  | b | Vibration of enclosure/ instrument due to wind | 10 | Allocation, TBC
3 | Beam wander introduced by ADC | a | Beam wander due to uncertainity in the knowledge of Atm. Temp. and Pr. | 10 | Allocation, TBC
|  | b | Residual beam wander after taking out dispersion (by design) | 10 | Allocation, TBC
|  |  | Total | 24.4949 | nm

## NCP Error for non-sidereal obj.
Non common path errors in tracking non-sidreal objects (during a 600 sec exposure):
Assumptions (w/ approval for reasonable #s from A. bouchez)
1 | Max. speed of objects we track is 1"/sec.
2 | We need to pick new field stars while tracking as the total LGS field is 120" (vs. max. 600" motion)
3 | Max. object size is 100 mas
Error terms (worst case) |  | Error |  | Comments
1 | Drift (and hence centroid offset) due to lack of knowledge of proper motion | 10 | nm | Allocation, TBC
2 | Error due to stepping (or velocity/ accln.) of the pick off arm | 10 | nm | Allocation, TBC
3 | Error when picking off new TT stars (this scheme needs to be worked out) | 10 | nm | Allocation, TBC
| Total error when tracking a non-sidereal resolved object | 17.3205 | nm
| Total error when tracking unresolved objects | 17.3205 | nm

## PnS HOWFS transmission
LGS Beam Transport System
| Transmission Budget for full optical path PnS HOWFS |  |  | Key Assumption: Ion Beam Coating losses 0.1% reflection and 1% transmission
ID | Element Name | Number of Surfaces | Reflec./Trans. per Surface | Transmission | % Cont. | Comments
1 | Keck Primary | 1 | 0.85 | 0.85 | 7.3411
2 | Keck Secondary | 1 | 0.85 | 0.85 | 7.3411
3 | Keck Tertiary | 1 | 0.85 | 0.85 | 7.3411
4 | K Mirror assembly (3 surfaces) | 3 | 0.99 | 0.9703 | 1.2734 | Very high quality coating is required
5 | Fold Mirror 1 | 1 | 0.99 | 0.99 | 0.4202
6 | OAP1 | 1 | 0.99 | 0.99 | 0.4202
7 | Woofer DM | 1 | 0.99 | 0.99 | 0.4202
8 | LGS dichroic | 1 | 0.99 | 0.99 | 0.4202
9 | Aspheric LGS focusing lens (also acts as window) | 2 | 0.99 | 0.9801 | 0.84464 | We can have water vapor absorbing material inside the AO cold chamber
10 | Pick off fold 1 | 1 | 0.99 | 0.99 | 0.4202 | We can evacuate sensor to prevent condensation
11 | Coll. Lens inside pick off | 3 | 0.99 | 0.9703 | 1.2734
12 | Pick off fold 2 | 1 | 0.99 | 0.99 | 0.4202
13 | Pick off fold 3 | 1 | 0.99 | 0.99 | 0.4202
14 | Focusing lens (for 1:1 relay) | 3 | 0.99 | 0.9703 | 1.2734
15 | Pick off mirror 4 | 1 | 0.99 | 0.99 | 0.4202
16 | Collimator lens | 2 | 0.99 | 0.9801 | 0.84464
17 | 32x32 lenslet (tranmission loss) | 2 | 0.99 | 0.9801 | 0.84464
18 | 32x32 lenslet (scattering loss) | 1 | 0.925 | 0.925 | 3.3729
19 | Relay lens 1 | 3 | 0.99 | 0.9703 | 1.2734
20 | Relay lens 2 | 3 | 0.99 | 0.9703 | 1.2734
21 | Focal Plane window | 2 | 0.99 | 0.9801 | 0.84464
| TOTAL Transmission loss |  |  | 0.416 |  | Take away - Allocation seems reasonable if high quality coating is available at 589 nm for IDs 5-9
| Spec from Dekany (TBD allocation) |  |  | 0.35

## Uncorrectable LOWFS aberrations
Uncorrectable LOWFS aberrations
Assumptions:
1 | Tomographic (blind mode) aberrations are covered elsewhere by Don
2 | Error in 'go-to' mode of operation of LOWFS TT/ DM are covered elsewhere by Don
|  |  | units | Comments
Error terms
1 | RMS Wavefront due to optics (can be simulated with TEZI in zemax) | 52.1985 | nm | Can be corrected using DM
2 | RMS wavefront error due to alignment (can be evaluated using sensitivity analysis using Zemax) | 25 | nm | (allocation as of now) - can be corrected by DM |  | lambda (=1000)/40
| Sub-total | 10.2312 | nm
Note 1: TTFA has ( 1 dichroic + 1 window + 1 coll. + lenslet + relays lens pair + detector window) 17 surfaces
Note 2: TT sensor has (1 window + 1 coll + 1 focusing lens + 1 window) 10 surfaces
| surface quality of optics | 12.66 | RMS waves |  | lambda/50 optics (optics are spec'd at 633 nm)
| number of surfaces | 17

## Dither Errors
Dither Errors
Assumptions (approved by A Bouchez)
1 | Small dithers (0-3 arc-sec) - these can be accomplished by the TT stage on which the 64x64 MEMS DM is mounted or a TT mirror in the science camera. These don't affect the TT(FA) or LGS sensors.
2 | Keck doesn't have a Ao compatible secondary that can chop
3 | A large dither (or an offset) requires a telescope move; in this case the fixed LGS lasers are OK, we need to reposition the LGS WFS pick-offs and the TT(FA) pick-offs (to use the same star or a new reference star). 3" - 60"
ID | Case | Error term | Error
1 | Small dither |  | 1 | arcsec | Allocation, TBC
a |  | error in pointing of TT mirror
2 | Large dithers
a |  | error due to fixed LGS asterism deformation (due to flexure) | 10 | nm | Allocation, TBC. Check if Don is accounting for this error
b |  | error due to lack of geometrical mapping of sky to AO system after move (as applicable to TT(FA)) | 40 | nm | Allocation, TBC
|  | Total error during small dithers | 1 | arcsec
|  | Total errors during large dithers | 41.2311 | nm