## Sheet1
| Visible |  | Near-IR |  | Near-IR
Requirement | Imager | Spectrograph | Imager | Spectrograph | Deployable IFU | Interferometer
l (µm) | 0.7-1.0 | 0.7-1.0 | 1.0-2.4 (+Y&z) | 1.0-2.4 (+Y&z) | 1.0-2.4 (+Y&z) | J,H,K,L (N-band goal?)
Field of view diameter (") | ≥ 15 | ≥ 2 (goal ≥ 3) | ≥ 15 for X4b | ≥ 1 x 3 (goal 4) | ≥ 1 x 3 | ≥ 1
Field of regard diameter (") | na | na | na | na | ≥ 120 | ≥ 60
Pixel size (mas) | ≤ 10 (Nyquist at I band) | na | ≤ 13 (Nyquist at J) | na | ≤ 35 (2 pixels/spaxel) | na
Minimum # of IFUs | na | na | na | na | 6 | na
IFU separation | na | na | na | na | > 1 IFU in 10x10" field | na
AO Background | na | na | ≤ 20% of (sky + tel) | ≤ 20% of (sky + tel) | ≤ 20% of (sky + tel) | na
Sky coverage | ≥ 30% for X3 | ≥ 30% for X3 | ≥ 30% for X1,X3,X4b | ≥ 30% for X3,X4a | ≥ 30% for X2 | na
High order WFE (nm) for ≤ 5" fov | ≤ 170 | ≤ 170 | ≤ 170 | ≤ 170 | derived | ≤ 250
Tip/tilt error (mas) | ≤ 15 | ≤ 15 | ≤ 15 for sky cover; ≤ 3 for G2 | ≤ 15 | derived | ≤ 15
50% Ensquared energy (mas) | na | follows from 170nm & 15mas | na | ≤ 25 at J band (X3) | ≤ 70 | na
Companion sensitivity | DI ≥ 7.5 at 0.75" for S1b | na | DJ ≥ 5.5 at 0.5" for S1b; DJ ≥ 8.5 at 0.1", DJ ≥ 11 at 0.2" for G1 | na | na | na
Photometry (mag) | ≤ 0.05 relative for S1b | na | ≤ 0.05 relative for S1&G1 | na | na | na
Astrometry (mas) | ≤ 1.5 relative for S1b | na | ≤ 1.5-2 for S1b&G1; ≤ 0.1 for G2a | na | na | na
Polarimetry (%) |  | na |  | na | na | na
PSF estimation | required | goal | required | goal | PSF spectrum reqd | not required
Differential tracking | required up to 50"/hr | required up to 50"/hr | required up to 50"/hr | required up to 50"/hr | goal: 1 tip/tilt sensor | not required
Acquisition accuracy (mas or % of instrument field) | ≤ 10% of field | ≤ 10% for IFU; ≤ 0.25l/D for slit | ≤ 10% | ≤ 10% for IFU; ≤ 0.25l/D for slit | ≤ 10% (≤ 35 relative) | ≤ 200 mas
Dither dist (" or % of inst field) | ≤50% | ≤ 50% of longest dimension | ≤ 50% | ≤ 50% | ≤ 50% of longest dimension | na
Dither accuracy (mas) | ≤ l/D | ≤l/D | ≤ l/D | ≤ l/D | ≤ 70 | na
Dither time (sec) | ≤ 3 | ≤ 3 | ≤ 3 | ≤ 3 | ≤ 10 | na
Micro dither distance (mas) | ≤ 0.5l/D | ≤ 0.5l/D | ≤ 0.5l/D | ≤ 0.5l/D | ≤ 35
Micro dither accuracy (mas) | ≤ 0.25l/D | ≤ 0.25l/D | ≤ 0.25l/D | ≤ 0.25l/D | <10
Micro dither time (sec) | ≤ 3 | ≤ 3 | ≤ 3 | ≤ 3 | ≤ 3
Nod reacquisition time (sec) | ≤ 10 | ≤ 10 | ≤ 10 | ≤ 10 | ≤ 60
Positioning knowledge (mas) | ≤ 0.1l/D | ≤ 0.1l/D | ≤ 0.1l/D | ≤ 0.1 l/D | ≤ 5 | na
Science image drift (mas/hr) | ≤ 5 | ≤ 5 | ≤ 5 | ≤ 5 | ≤ 5 | ≤ 5
NGS mode | required | required | required | required | single IFU | required
AO instrument switching | to vis spectro | to vis imager | to NIR spectro (goal: vis) | to NIR imager (goal: vis) | not required | not required
AO backup switching | goal: to NIR instrument | goal: to NIR instrument | not required | not required | single IFU | goal: to NIR instrument
Science Cases | S1b,S2,S3,X3,X4b | X3 | S1,S3,S4,G1,G2a,G3,G4,X1,X3,X4b,X4d,X5,X6 | S3,S4,G1,G2b,G3,G4,X1,X3,X4a | G2b,X2,X4c
Science Cases |  |  |  | Color code |  | Seeing Assumptions
S1a | Asteroid companions survey |  |  | Physical requirements |  | All values at λ = 0.5 µm
S1b | Asteroid companions orbit determination |  |  | Performance requirements |  | Challenging NGAO
S2 | Asteroid size and shape |  |  | Operational requirements |  | 37.5th percentile
S3 | Gas Giants and Moons of giant planets |  |  | Science cases |  | r0 = 14 cm; q0 = 2.15"
S4 | NGS observations of Neptune & Uranus |  |  | Other |  | Median NGAO
G1 | Planets around low mass stars |  |  | Goal: AO transmits Ha to visible instruments |  | 50th percentile
G2a | General Relativity & the Galactic Center - astrometry |  |  | NGS WFS field of regard ≥ 30" radius |  | r0 = 16 cm; q0 = 2.7"
G2b | General Relativity & the Galactic Center - radial velocities |  |  | Interferometer req'ments must be met by a NGAO mode (matched field, polarization, etc. for K1&2) |  | Good NGAO
G3 | Debris Disks |  |  |  |  | 62.5th percentile
G4 | Young Stellar Objects |  |  | non-AO backup required for all cases |  | r0 = 18 cm; q0 = 2.9"
X1 | QSO host galaxies |  |  | Goal: Provide full field (20" vis, 40" NIR) to 2k Nyquist sampled detector |  | Excellent NGAO
X2 | High-z galaxies |  |  |  |  | 87.5th percentile
X3 | Nearby AGNs |  |  | Fixed field & fixed pupil modes required |  | r0 = 22 cm; q0 = 4.0"
X4a | Distant galaxies lensed by galaxies - spectroscopy |  |  | Tip/tilt & LGS acquisition capabilities required
X4b | Distant galaxies lensed by galaxies - imaging |  |  | Alignment, calibration & diagnostic tools req'd
X4c | Distant galaxies lensed by clusters - spectroscopy
X4d | Distant galaxies lensed by galaxies - imaging
X5 | Astrometry in Sparse Fields
X6 | Resolved Stellar Populations in Crowded Fields
Note on A10: This will drive the field of regard for tip/tilt & LOWFS stars
Note on A18: This is often required to meet the performance requirements (as noted in the photometry, astrometry & companion sensitivity reports)
Note on A21: def: Dither is on-instrument shift
Note on A24: def: Micro-dither is a sub-pixel shift
Note on A27: def: Nod is an off-instrument shift (ex, to get sky or PSF)
Note on A29: This is the drift of the science image on the science camera due to atmospheric dispersion, rotator misalignment, non-common path drifts, etc.
Note on C3: Claire and Liz: Science case S2 would use 0.6-0.7 microns if available
Note on C4: peterw: Note that a 2048 pixel CCD will have a diagonal field diameter of 20" assuming 7 mas pixels
Note on C12: Driven by required sky coverage.
Note on C18: accuracy not yet specified
Note on D6: required sampling of detector is at least 2 pixels per reimaged pseudo-slit.
Note on F4: For G2a need ≥ 10" & the ability to mosaic a 40x40" field, so a larger field is desirable. For S1,S3&G1 ≥3" is adequate. Note that a 2048 pixel detector will have a diagonal field diameter of 38"
Note on F18: accuracy not yet specified
Note on G6: required sampling of detector is at least 2 pixels per reimaged pseudo-slit (here the spaxial will be 25mas)
Note on G43: Need 60" diam FOR to attain 5% sky coverage with 14th mag guide star
Note on G51: Internal calibrations include: HO & LO wavefront sensors for each science instrument setup; flat fielding; spectroscopic calibrations using an integrating sphere or equivalent to feed the spectroscopic instruments; possibly a photometric calibration source; a mask for astrometry; ability to check the pupil on the DM and WFS; etc.
Note on I8: Only necessary to achieve for one 10x10" field
Note on I18: accuracy not yet specified
Note on I19: required accuracy needs to be specified
Note on I28: sub-pixel dithering requires you know position to 1/3 Nyquist
Note on I30: As long as we can switch to the single IFU, this requirement need not be NGS with dNIRI
Note on K3: The nuller key science will be complete before NGAO. Possibly N-band will no longer be a science case.
Note on K11: This is the requirement to be the same as the existing Keck NGS AO in the bright NGS case. The LGS requirement is the same as current Keck LGS AO performance. Better is a goal.

## Sheet2
Science Cases
S1a | Asteroid companions survey
S1b | Asteroid companions orbit determination
S2 | Asteroid size and shape
S3 | Moons of giant planets
G1 | Planets around low mass stars
G2a | General Relativity & the Galactic Center - astrometry
G2b | General Relativity & the Galactic Center - radial velocities
X1 | QSO host galaxies
X2 | High-z galaxies
X3 | Nearby AGN
X4a | Distant galaxies lensed by galaxies - spectroscopy
X4b | Distant galaxies lensed by galaxies - imaging