## Sheet1
# | Item | MEMS | DM | Importance | Risk | Cost Impact | Performance Impact
1 | K-mirror location | Con: K-mirror must be supported inside of elevation ring. Con: Difficult access for cleaning or realignment (potential pull back mechanism). Con: More expensive (larger rotator & extra support structure). | Pro: Can be supported on AO bench | High | Favors DM relay | Relative cost of two rotators Favors DM relay | Evaluate structural flexure impact of location. Favors DM relay
2 | Space for hardware before K-mirror | Con: At most have ~200 mm for shutter, windows & calibration fold mirror. |  |  | Favors DM relay | Favors DM relay
3 | Calibration unit | Con: Very little space in front of K-mirror for calibration unit fold mirror (fold mirror would be ~1.5 m in front of focus, so it must be at least 100 mm in diameter for on-axis beam). Need at least part of this unit in front of rotator to define rotator axis. Con: Calibration unit needs to have larger optics in order to project focus to far side of rotator (by ratio of distance from focus 1.5 m vs 0.2 m). Con: Cannot put an optical fiber in front of rotator (could put fiber after rotator, but doesn’t include rotator in calibration). | Pro: Space available. Can put a fiber at telescope focus. | High | Favors DM relay | Favors DM relay
4 | Clearance between K-mirror & next optics | Con: Little space between K-mirror and MEMS package. Is there enough space? |  |  | Favors DM relay
5 | Altitude conjugation of fold mirror before OAP1 | Con: No MCAO option, but could potentially put in science instrument | Con: Currently no MCAO option, but could be reorganized to have fold after OAP1 or potentially put in science instrument. |  | Favors DM relay
6 | OAP1 | Pro: Small (140 mm vs 360 mm diameter). Con: Larger off-axis angle (25 vs 20). Con: Faster parabola (341.5 vs 2732 mm focal length). |  |  | Favors DM relay | How much? | Favors DM relay
7 | DM/MEMS | Pro: Lower cost if reuse GPI design ($0.4M for GPI MEMS vs $1.8M for Cilas DM (does this include drivers?)) Con: GPI MEMS not yet demonstrated | Pro: DMs are a proven technology. |  | Favors DM relay | High Favors MEMS relay
8 | DM/MEMS tilt angle | Con: Larger tilt required (12 vs 10). |  |  |  |  | Favors DM relay
9 | Pupil aberrations on DM/MEMS | Con: Potentially a problem - still checking this | at 150", pupil aberrations produce blur only 4% of subaperture width |  |  |  | Favors DM relay
10 | Pupil distortion on DM/MEMS | Con: 1.4% vs 0.14% grid distortion | 0.1% at 150" |  |  |  | Favors DM relay
11 | DM-to-lenslet registration | Con: Use of the full 64x64 MEMS requires that the actuators are not registered to the 40x40 or 48x48 subapertures |  |  |  |  | Favors DM relay
12 | Tip/Tilt platform | Pro: Lower cost. Pro: Potentially higher performance. | Con: Expensive |  |  | High Favors MEMS relay | Favors MEMS relay
13 | LGS dichroic | in collimated space Con: Larger diameter Note: Less LGS beam overlap at dichroic | in collimated space |  |  | Favors DM relay
14 | LGS reimaging element | asphere (lens) optimized for LGS focus Con: Optic must be larger | OAP optimized for LGS focus
15 | OAP2 | D=340mm, OOA=51 degrees Con: Larger diameter Con: Larger off-axis angle Con: Faster parabola Con: Less beam overlap could produce field dependent aberrations | Pro: Same as OAP1 (implies cheaper & easier to spare) |  | Favors DM relay | Favors DM relay | Favors DM relay
16 | Output focal ratio | f/48 at science, f/29 at LGS WFS | Pro: Matches telescope |  | Favors DM relay
17 | Output pupil | telecentric | Pupil ~ 20 m before output focus |  | Favors DM relay
18 | Output wavefront quality | 250nm rms WE at 15" radius, 840nm at 150" (science/TT) 800nm at 150" (LGS) | Pro: Matched OAPs minimize aberrations -0.7nm rms wavefront error, 15" radius, 21nm rms WE at 150" (science/TT) 250nm rms WE at 150' (LGS WFS) |  |  |  | Favors DM relay
19 | Output field distortion | 1.5% over 30", 10% over 150" | 0.75 over 150" |  |  |  | Favors DM relay
20 | Output pupil distortion | [5 empty] | Favors DM relay
21 | Relay throughput | Pro: 1 less mirror (6 vs 7 mirrors in optical relay). Con: MEMS coating not as optimal as DM coating?
22 | Relay emissivity (warm) | Pro: 1 less mirror Con: MEMS coating not as optimal as DM coating?
23 | Relay emissivity (-15C) | No difference between designs.
24 | LOWFS ADCs | Con: May need to be larger diameter
25 | IR & visible imager ADCs | Con: Must be larger diameter Pro: In slower beam |  |  |  | Favors DM relay
26 | Acquisition camera | Con: Requires more demagnification to fit field on camera | Pro: Have an f/15 design that works |  | Favors DM relay | Favors DM relay
27 | NGS WFS | Con: Field steering mirrors & wavefront sensor need to be larger in f/48 beam | Pro: Have an f/15 design that works |  | Favors DM relay | Favors DM relay
28 | TWFS | on one of LOWFS stars | same as MEMs
29 | LOWFS | pickoffs at IR imager/science plane Pro: More space for pickoffs in f/45 Pro: Less positioning accuracy required Con: LOWFS larger | pickoffs at IR imager/science plane
30 | Overall AO footprint | 1.5mx1.5m beyond bulkhead, 0.6m snout into elevation ring | 3mx3m
31 | Overall instrument footprint | Con: Larger window to pass ~3x larger focal plane Con: Longer focal length requires larger instrument |  |  |  | Favors DM relay
32 | Accessibility | Con: Difficult to access K-mirror & anything on telescope side of it. |  |  | Favors DM relay | Favors DM relay
33 | LGS WFS | Con: Larger unit at f/29 Con: 2x focus translation range required Pro: Less positioning accuracy required |  |  | Favors DM relay | Favors DM relay
34 | Space for science instruments | Con: Need more space for science instruments since instruments are larger
35 | Simultaneous Instruments
36 | Interferometer | Con: Requires reimaging optics to be fed in collimated space or in f/15 space | Pro: F/15 output matches current system. Pro: If 40x40 actuators with 3.5 mm spacing then matches pupil size. |  | Favors DM relay | Favors DM relay | Favors DM relay
37 | OSIRIS | Con: Requires reimaging optics to be fed at f/15 | Pro: Could be fed in same way as existing OSIRIS & space available |  | Favors DM relay | Favors DM relay | Favors DM relay
38 | Upgrade to more subapertures | Pro: MEMS allows straightforward upgrade to 64x64. |  |  | Favors MEMS relay