## Science Cases
# | Key Science Drivers | NGS Configuration |  | LGS Configuration |  | Notes
|  | Primary | Secondary | Primary | Secondary
1 | Minor planets as remnants of early Solar System |  |  |  |  | Differential tracking option needed for LOWFS & truth WFS
| Survey |  |  | 4e | 4a-d,4f
| Orbit Determination |  |  | 5a | 4ef,5b
2 | Planets around low-mass stars
| Survey |  |  | 4c-f,6c-f
| Spectra |  |  | 6c-f,4c-f |  | Narrow band imaging filters may be adequate
3 | General Relativity at the Galactic Center
| Astrometry |  |  | 4a | 4c
| Radial Velocities with dIFS |  |  | 1
| Radial Velocities with OSIRIS |  |  | 6ac
4 | Black hole masses in nearby AGNs |  |  | Vis spectra | 6ce
5 | High-redshift galaxies |  |  | 1
# | Science Drivers
1 | Asteroid size, shape, composition |  |  | 5a | 4e | Differential tracking option needed for LOWFS & truth WFS
2 | Giant Planets and their moons |  |  |  |  | Differential tracking option needed for LOWFS & truth WFS
| Imaging | 4a | 5a, 7a | 4ace | 5a, 7ace
| Spectroscopy | 6a |  | 6ace
3 | Debris disks and Young Stellar Objects
| Imaging | 4ab |  | 4a-f |  | Need coronagraph. Polarimetry useful.
| Spectroscopy | 6ab |  | 6a-f
4 | Astrometry in sparse fields |  |  | 4ace
5 | Resolved stellar populations in crowded fields |  |  | 4ace
6 | QSO host galaxies
| Imaging |  |  | 4ace
| Spectroscopy |  |  | 6ace
7 | Gravitationally lensed galaxies by other galaxies
| Imaging |  |  | 4ace | 5a
| Spectroscopy |  |  | 6ace
8 | Gravitationally lensed galaxies by clusters
| Imaging |  |  | 4ace
| Spectroscopy |  |  | 1
9 | Backup Science
| Faint NGS science | 9ab
Seeing-limited science with acquisition camera
Notes:
The numbers (i.e., 4e) in the NGS & LGS Config columns refer to column A in the "System Configs" tab.
Science does not need simultaneous imaging & spectroscopy.
THIS NEEDS TO BE UPDATED

## System Configs
# | Configuration | Science λ | Science Field Diameter | Rotator Mode | LGS Asterism Rotation | PNS Acquis-ition | LGS Focus Tracking | Woofer | Woofer Tip-tilt | Interfer-ometer Fold | Interfer-ometer | Acquis-ition Fold | LOWFS Acquis-ition | LOWFS Focus Adjust | LOWFS + Tweeter | Visible TWFS | OHANA | 2nd Relay Tweeter | 2nd Relay Tip-tilt | NGS WFS Fold | NGS WFS Acquis. | Field Steering Tracking | HO NGS WFS | LO/TWFS NGS WFS | NGSWFS Focus Adjust | Science ADC | Imager | IFS
NGS Science Modes
1a | Interferometry of bright on-axis NGS | H - L | ≤ 2" | Fixed field |  |  |  | Yes | Yes | Science reflect | Single object | Out |  |  |  |  | Single Object | Flat | Option | In | Yes | DAR, offloads | Yes |  | For IF
1b |  |  |  | Fixed pupil
2 | Dual star Interferometry | H - L | ≤ 60" | Fixed field |  |  |  | Yes | Yes | Science reflect | Dual object | Out |  |  |  |  | Single Object | Flat | Option | In | Yes | DAR, offloads | Yes |  | For IF
3a | Imager or IFS | Y - K | ≤ 30" | Fixed field |  |  |  | Yes | Yes | Out |  | Out | [5 empty] | Yes | Dithers | In | Yes | DAR, non-sid. | Yes |  | ADC in/out, Instrument | Track or out | Yes or vignetted | Yes or no
3b |  |  | ≤ 5"
4 | Imager or IFS | Y - K | ≤ 2" | Fixed pupil |  |  |  | Yes | Yes | Out |  | Out | [5 empty] | Yes | Dithers | In | Yes | DAR | Yes |  | ADC in/out, Instrument | Track or out | Yes or vignetted | Yes or no
5 | Field Acquisition | Current | Full | Current |  |  |  | Flat | Centered | Current |  | Mirror | [5 empty] | Open Lp | Centered | In |  | Open Lp | Open Lp |  |  | Current | Current | Current
LGS Science Modes
1a | Interferometry of faint on-axis NGS | H - L | ≤ 2" | Fixed field | Yes | Yes | Yes | Yes | Yes | Science reflect | Single object | Out | No | No | No | Option | Single Object | Flat | DAR | In | Yes | DAR, offloads |  | Yes | For IF
1b |  |  |  | Fixed pupil | No | No | [9 empty] | No
2 | Dual star Interferometry | H - L | ≤ 60" | Fixed field | Yes | Yes | Yes | Yes | Yes | Science reflect | Dual object | Out | No | No | No | Option off-axis | Single Object | Flat | DAR | In | Yes | DAR, offloads |  | Yes | For IF
3a | Imager or IFS | I - K | ≤ 30" | Fixed field | Yes | Yes | Yes | Yes | Yes | Out |  | Out | 1 to 3 | ADC, Instrum. | 1 to 3 | Yes |  | Yes | Dithers, non-sid. | Out | No | No |  | No | ADC in/out, Instrument | Track or out | Yes or vignetted | Yes or no
3b |  |  | ≤ 5"
4 | Imager or IFS | Y - K | ≤ 2" | Fixed pupil | No | No | Yes | Yes | Yes | Out |  | Out | No | No | No | No |  | Yes | Dithers | In | Yes | DAR |  | Yes | ADC in/out, Instrument | Track or out | Yes or vignetted | Yes or no
5a | Field Acquisition | Current | Full | Current | Current |  | Current | Flat | Centered | Current | Current | Mirror |  |  | Open Lp | Open Lp |  | Open Lp | Centered | Current |  | Open Lp |  | Open Lp |  | Current | Current | Current
5b | LGS Acquisition
Updated: 3/13/09 for B2C Design
Updated: 11/18/09
Updated: 1/28/10 to remove PNS acquisition from LGS fixed pupil mode.
Updated: 2/2/10 to have NGS WFS fold "in" for imager or IFS in fixed pupil mode.
Note on P1: Low Order Wavefront Sensor: 2 tip-tilt sensors. 1 tip-tilt,focus, astigmatism sensor sharing light with a visible truth sensor on the same mechanism. Each LOWFS arm has a tweeter DM.
Note on B11: peterw: Configuration after the mirror doesn't matter from acquisition perspective, in NGS OR LGS mode, but may matter from control loop perspective.
Note on O1: peterw: Interferometer focus set to be conjugate to LOWFS focus. LOWFS focus needs to be adjusted to stay conjugate to the science instrument focal plane as instrument filters, plate scales changed and for ADC in or out.
Note on T1: peterw: Slow tip-tilt to support DAR, non-sidereal tracking, ADC pointing corrections, science instrument drifts wrt AO & interferometer offloads (KAON 669).
Note on Y1: peterw: Combined low order & truth wavefront sensor mode of NGS WFS. Needed to allow use of on-axis NGS in LGS mode and to provide LOWFS function for LGS with the interferometer.
Note on Q1: peterw: TWFS is mounted with the TTFA LOWFS.
Note on Q14: peterw: It could be used off-axis with the Interferometer in fixed field mode instead of using the NGS WFS as the TWFS. The NGS WFS would still need to be used as the TT sensor.
Note on N1: peterw: LOWFS acquisition is over a field of 120" diameter. The minimum allowable off-axis distance is set by the science field diameter (astronomer could choose to go inside this science field diameter at least for imaging).
Note on B22: peterw: The only change is that the laser must be projecting & the acquisition camera focus stage should be positioned to be conjugate to the sodium layer.
Note on G1: peterw: Need to position point-and-shoot lasers to corresponding LOWFS.
Note on H1: peterw: Need to maintain LGS WFS focus conjugate to the sodium layer.
Note on B9: peterw: Science field diameter is the only significant distinguishing feature between Imager & IFS.
Note on AB7: peterw: The IFS is fed by a mirror in the imager path which will vignette the central portion of the imager field.
Note on B17: peterw: This should be the most common NGAO mode.
Note on W1: peterw: Compensation for DAR & offloads need not be tracking since centroid offsets can be used instead with periodic offloads to the steering. Offloads are from the interferometer angle tracker.
Note on W7: peterw: This is the one case that includes a non-sidereal tracking requirement on field steering. Need to determine if the benefit is worth the cost.
Note on T4: peterw: Could be used instead of field steering tracking.
Note on E19: peterw: See KAON 666.

## Dichroics
Dichroic or Fold | # | Options | NGS | LGS | Transmit | Reflect | Notes
Na Dichroic | 1 | Always in |  |  | 0.4-L | 589 nm | Notch filter ideal. ≥ 600nm an option
Interfer-ometer Fold | 1 | Out | 10 | 1,4-6 | All | None
| 2 | Science reflect |  | 2,3 | < 1.0 mm | JHKL
Acquisition Fold | 1 | Out | 2,3 | 1-6 | All | None | May need to replace mirror w/ a beamsplitter or provide a 3rd pos'n
| 2 | Mirror | 10 | 10 | None | All
NGS WFS Fold | 1 | Science transmit | All | 5 | Y-K | 0.4-0.9 mm | NGS WFS unlikely for short l science
| 2 | Out |  | 4,6 | All | None
Notes:
Updated: 3/13/09 for B2C
Updated: 11/18/09 for Interferometer fold to include J reflection.