## Observation timeline
Version 0.2
DLM Aug. 2007
Observation Timeline
Goal: This observation timeline is used to lay out and discuss scenarios, science operation requirements, efficiency budget, etc
|  | Time |  | Requirements | Remarks / Mitigation
Sub-system | Action or function
|  | Serial | Parallel
Planning Tool | Pre-select target |  |  | The planning tool can resolve RA, DEC, Epoch and proper motion from Simbad, NED or Horizon - or from a target list containing TBD parameters. | The planning tools are available on the internet, either for download, or as web-interface. The functions can be used off-line and on-line (unless internet query is required).
| Check target observability |  |  | The planning tool includes ephemerides and telescope limits, and displays information on target visibility
| Find suitable GS for NGAO |  |  | The planning tool search for GS at TBD wavelength in TBD catalogs at TBD distance given a selected science instrument and the NGAO mode. | We may need to have a configurable tool where we can add catalogs as they become available. The GS tool should check the GS profile (to detect binaries, galaxies, etc). The tool should crosscheck GS against galaxy catalogs and ID spurious GS.
| Select and simulate instrument setup |  |  | The instrument setup can be selected, simulated and visualized.
| Simulate AO performance for various conditions and parameters |  |  | Given GS brigthness, distance to science target, (AO + instrument) instrument setup, and a set of observing conditions, the simulation estimates the AO performance over TBD minutes of non-interrupted observations. | The simulation tools can estimate the performance over a range of TBD parameters & TBD conditions (e.g, Cn2 profile). Also, the tool may be able to optimize the NGS constellation and pick which one should be used for TT FA.
| Simulate SNR, observing script and efficiency |  |  | Given an AO PSF delivered by the AO system and a science instrument setup, the simulation tools estimates SNR, and efficiency. | The tool allows the observer to select observing script and adjust dithering and offsets requirements.
| Save target info |  |  | The tool saves all TBD relevant information on the user computer in a generic format directory/folder shared by the observing tools. | The images will remain on cache at the observatory as well.
| Save observing config |  |  | Same
| Estimate calibrations requirements |  |  | Given the PSF, the requirements on astrometry and photometry, the tool estimate the calibrations requirements and propose suitable fields and stars from referenced catalog/papers.
| Save calibration target and info |  |  | The tool saves all relevant information on the user computer in a format shared by the observing tools.
|  | Serial | Parallel
Top Observing Tool | Next target info loaded, operator triggers slew | 1 |  | The TOT reads a target list that include TBD information on GS, color, distances, PA, observing setup, etc. The TOT can sort observing programs based on TBD observing requirements. Then, the TOT queues observing sequences based on observer's request LTCS status for the targets, cloud coverage vs. el, az; and TBD other parameters. | At night, the Top Observing Sequencer is fed by information from current observing, such as seeing, Cn2, TBD parameters which helps the observer to make decisions on the observing programs.
| Load AO config info |  | 1 | The AO operation module can load the required TBD parameters for the AO configuration during telescope slew and other TBD commands.
| Load LGS asterism config info |  | 10 | The LGS asterism is configured in parallel to other setup during telescope slew. The asterism configuration is based on information from the Top Observing Sequencer. | The LGS asterism configuration includes the fixed LGS and P&S LGS. All WFS are already tracking for elevation, using the last measured Na altitude.
| Load NGS and science pickoff config |  | 1 | The pick-off mirror configuration is set in parallel to other TBD setup commands.
Telescope | Slew to pointing star near science field | 90?? |  | The time allocation is the telescope slew time.
AO | AO configures the acquisition camera |  | 10 | While the telescope is slewing, the AO operation modules configures the light path for the acquisition camera on the pointing star.
| config AO bench |  | 30 | The AO configuration includes the opto-mechnical setup for NGS or LGS as well as the optical setup for the LOWFS, an eventual NIRWFS or the truth WFS. The AO operation modules receive TBD information from the Top Observing Sequencer including AO mode, TBD magnitude for the GS, expected laser returrn (e.g., based on previous observations), relevant Cn2 information. This is used to set the bench, insert NDs, set frame rate speed, set read modes, load dark frame or get ready for background, setup the acquisition camera, LOWFS diaphragms, etc.. | The AO RT code might benefit from using previously measured parameters such as Cn2, wind speed, telescope shape, transparency, etc (TBD)
| position TT, TT FA, trtuh sensor pick-off and all LOWS stages |  | 10 | All pickoff mirrors are set for the lasers and GS according to the information provided by the Top Observing Sequencer. | What is the requirements for the positioning? Needs to be detailed: how to select which is the GS for TT FA sensors, TT sensors and truth sensor.
Telescope | Adjust pointing and focus on closest star | 60 |  | All science field must have a pointing star v=TBD at d=TBD from TBD pointing catalog already available and used at the telescope. and bright enough to adjust pointing. The telescope focus at infinity should be checked. The residual error on telescope focus should be TBD. There will be many occasions where the brightest of TT GS can be used for correcting pointing and the TT FA sensor might be used on the brightest TT GS. | Do we need to update the pointing catalog for the telescope? What's being done for MAGIC? There will be many occasions where the brightest of TT GS can be used for correcting pointing. Any requirement on secondary tilt or segment error? Are planning to check primary
| Slew to science field | 10 |  | Telescope pointing is accurate within TBD (1"?) at d=TBD. The science field is centered on the science detector. It's important that the focus error be maintained!!
Top Observing Tool | Preview LTCS |  | 5 | The Top Observing Sequencer checks for any LTCS collisions. | This operation is a simple check. LTCS was cleared before telescope slew was initiated.
| Preview sky and air traffic |  | 5 | The Top Observing Sequencer checks for the sky transparency and any air traffic. | This operation is a simple check. LTCS was cleared before telescope slew was initiated.
| Open laser shutters | 3 |  | At any time, the laser must be ready to propagate on the sky. The laser is internally set up for propagation at an ealier TBD stage (start of the night?). | Need to define what are the calibrations required every night for the laser to operate, particularly the alignment calibration, return calibration, etc at zenith.
AO | Record background for AO sensors | 5 |  | The AO setup may require to record a sky background for the sensors. This operation should be done by tilting internal mirrors and without offsetting the telescope, if at all possible. | Offsetting the telescope will require an additional 10 seconds.
| Acquire/center LGS on WFS | 3 |  | WFS are ready and positioned for the LGS. HO loops are closed on the P&S LGS and the geo LGS. Uplink TT is immediately closed if neeced and offload must be well-thought out as we are not guiding the telescope quite yet….
Science | Setup science instrument |  | 10 | The Top Observing Sequencer sends the configuration information to the science instrument (e.g, xml format) and the setup command is executed either automatically or by the observer. The science instrument is setup, awaiting for the integrate command. | Think Osiris OOP gui that sends the setup request to the real-time tool. The only problem with OSIRIS is that the setup and integrate command are within one-shot serial command. SO it cannot be done in parallel.
Acquisition Camera | integrate on acquisition CCD | 5 |  | The NGS are already corrected for high order. A fast acquisition may require that the light goes to both the acquisition camera and the low-order sensors. The camera acquisition records one or two images (which integration time is set to detect both the brighter and the fainter of the 3 GS within TBD contrast limits); then the camera gets off the lightpath; | The acquisition camera may work in a different wavelength regime than the TT sensor, and the science camera for a given observation, and could stay in the beam (allowing for better field registration and centering? As well as eventually troubleshooting any problem with one of the TT GS).
| ID and center 3 NGS | 30 |  | While the lightbeam is switched to LOWFS, the acquisition image is processed and the guide stars are ID-ed in pre-defined apertures. An average offset correction is sent to the telescope (with TBD subsequent checks for the science field positioning) , while individual offset correction are sent to the individual pick-off mirrors with the brighter star as the reference. Optimally, one could acquire the brighter of the GS on the TT (mostly if it's a CCD) and perform a first fine centering step. The distorsion of the acquisition camera must be documented with TBD accuracy to be able to calculate GS positions and distance to the science field(s). The acquisition image must be available to the observer for direct visuallisation with the information for the NGS, the science fields, etc. More details TBD. | The acquisition steps are likely simple for most straightforward acquisitions where everything is brighter than 18 and none of the star has moved, is doubled or is a galaxy. For the rest which is likely to correspond to 50% of the acquisitions, a case by case must be run to see how to handle typical problems during acquisition and how to quickly remedy. Should be part of the tool description and core algorithm…
AO | NGS acquisition (TT, focus and Astigmatism) | 30 |  | All guide star are now centered on the LOWFS. The TT loops and low-order are closed. The average TT is used for the telescope guiding (details TBD). | The time allocation should allow for TT offloading, telescope secondary piston fine focus adjustement (if necessary),
| Optimize/Check IQ |  | 15 | As soon as possible, the system should auto-check its performance using available information. A full optimization of the system might to be done at this time.
| Adjust science centering (<0.1" accuracy) | 10 - 60?? |  | All sub-systems (science instrument, LOWFS pick-off, etc) should be registered within 0.1" with the acquisition camera over the entire acquisition fov.
|  |  | xx | TBD
load setup
| check IT and centering |  | 0 | in parallel
Science | integrate |  |  | optional
close shutter and read
| dither during write to disk |  | xx
in parallel

## Operation tools
Draft v0.1
Last modified: Aug. 27, 2007 |  | Generic operation modules for NGAO
DLM
Question: Should we adopt the same model for all NGAO operation (action) modules during pre-observing, observing and post-observing for AO, Laser, Science Instrument, Top-level Operation Sequencer; and also use these tools during lab integration, telescope I&T and routine operations?
OPERATION ACTION MODULES vs SUBSYSTEM TOOLS | Simulation / Calibration | Setup / Acquisition | Run modes | Monitor | Analyze / Alarm Handling | Optimize / Auto-recovery | Save /Archive | Characterize / Reconstruct
Pre-observing
GS Finder
AO PSF simul (all AO modes)
LO
HO
Cn2 + wind, airmass
SCI-INST Simulation
SNR
SR
EE
Photometry estimate
Astrometry estimate
Observ. Planning
Sci-inst setup
ETC
Efficiency
Program completeness
Observations
AO sub-systems
non-RTC NGS
non-RTC LGS Narrow-Field
non-RTC LGS Wide-Field
RTC NGS
RTC LGS Narrow-Field
RTC LGS Wide-Field
non-AO??
Laser modules
Safety
Optical alignment
Science Instrument
Top-level Operation Sequencer
Post-Observing