## Sheet1
Subsystem | Key Features
Mirrors | Primary, f/15 secondary & tertiary
Aluminum coatings
Primary | Radius of curvature = 34.9740 m
Diameter = 10.949 m
Conic constant = -1.003683
F/15 Secondary | Primary-secondary distance = 15.395 m
Final focal length = 149.583 m
Radius of curvature = -4.7379 m
Conic constant = -1.644326
Focal radius of curvature = 2.1236 m
Diameter (0° fov) = 1.310 m
Diameter = 1.399 m
Output beam | 10.949 m pupil corresponds to an f/13.66 focal ratio and a 1.460 m exit pupil located 19.948 mm in front of the focal plane
Plate scale | Plate scale is 0.727 mm/arcsec
Focus location | Nominally 17.895 m from the secondary mirror
Nominally 6.500 m from the tertiary mirror
Nominally 400 mm from the center of the elevation bearing
Nominally 276 mm beyond the elevation bearing
Secondary piston & aberrations | 1 mm of secondary piston moves the focal plane by 72 mm & introduces 1.2 um of spherical aberration (P-V)
Elevation axis | Nominally 1.596 m above the Nasmyth platform structure
Elevation bearing | 1.800 m inner diameter & 2.410 m outer diameter
Nasmyth Platform | Nasmyth platform is 5.52 m deep (narrowest point) & 9.41 m wide (an ~ 1 m extension was added on the left side)