## Evaluation
Subsystem Function = | LGS mode low order wave front sensor
Option = | Option 1 Name | Option 2 Name | Option 3 Name
Description | 2 IR Trackers + 1 TTFA IR-Pyramid | 2 IR Trackers + 1 TTFA IR SH | 2 APD Tracker + 1 TTFA Shack Hartmann (CCD)
Evaluation Criteria
Performance Margin | good | fair | poor
Operations Cost | good | good | good
Development Cost | fair | fair | good
Cost Risk | fair (poor) | fair (poor) | good(fair see comment)
Technical Risk | fair (poor) | fair (poor) | good
Reliability | good | good | good
Interfaces | fair | fair | good
System Expandability | good | fair | good
Upgrade Applicability | fair (poor) | fair (poor) | fair
final ranking | 1 | 2 | 3
Additional Criteria/Notes | Same function as LGSmode_TTWFS (see cell B1 comments)
IR Tracker = IR Single Quad Cell or Single Pyramid (STRAP)
IR TTFA has capability to measure Focus and Astigmatism but can be configured to just TT if needed
assume MEMS correction and tomography sensing/reconstruction
assumed Na guide stars + NGS
assumes FOV for sky coverage
Cost Estimate (1st unit) | 600 | 600 | 300
Cost Uncertainty | 200 | 200 | 100
Unit Cost (2nd to nth unit) | 300 | 300 | 200
Basis for Estimate | KAON 487 KAON 345 | KAON 487 KAON 345 | KAON 487 KAON 345
Table of IR tipt tilt sensing options cost estimates
From KAON 487, NGAO trade study report: LOWFS architecture, Flicker & Velur
1 large near-IR array assumes MCAO correction, Not MOAO/MEMS correction
Note on B1: Functions are combined with LGS mode tip-tilt sensor. Sensing of focus and astigmatism is a needed for conventional LGS that do not provide tilt information. See KAON 492 for more details. Note that multiple tip tilt measurements can be used to measure 2nd order wavefront modes.
Note on B9: IR sensor avalibility uncertain
Note on B10: IR sensor avalibility uncertain
Note on B12: cneyman: likely requires LN2 cooling
Note on B26: Additional units assumed TT only not TTFA
Note on C9: IR sensor avalibility uncertain
Note on C12: cneyman: likely requires LN2 cooling
Note on D6: cneyman: Performance could be improved if TT star Strehl approaches S~0.3-0.5 in the R-I bands
Note on D9: cneyman: APD availability appears to by cyclical and vendor dependent

## Definitions
Evaluation Criteria | Definition
Performance Margin | Does this option meet the performance requirements and how much margin is there?
Operations Cost | Will this lead to low operations costs (procurement dollars and operations personnel costs)? This should include maintainability.
Development Cost | What are the relative development costs (dollars)?
Cost Risk | Is the risk to the development or operation costs low?
Technical Risk | Is the risk to not meeting the performance requirements low?
Reliability | Is the reliability of this option high? In particular, with respect to up-time of the system.
Interfaces | Does this option impose a minimum of physical requirements and constraints (physical space required, cabling, power, cooling, thermal management, ease of implementation on telescope, etc.)?
System Expandability | Is this option easily scalable and does it offer future capabilities?
Upgrade Applicability | Can this option be implemented on the current Keck AO systems? Consider the downtime to implement these upgrades in the evaluation.
Rankings = | Poor, fair, good & excellent.
Cost Evaluation
Cost Estimate (1st unit) | Rough Order of Magnitude cost in $k to produce the 1st unit. This should include all Non-Recurring Engineering (NRE) costs. All design, labor, subcontracts, prototype, lab test, etc. costs should be included.
Cost Uncertainty | It is adequate to have this at the +/- 50 or 100% level initially.
Unit Cost (2nd to nth unit) | ROM to build each subsequent unit.
Basis for Estimate | Any key information or assumptions used in estimating the costs.

## Requirements
This page should summarize the performance requirements against which the subsystem was evaluated.
requirements | Tilt Measurement Error (one-axis)
| Tilt Bandwidth Error (one-axis) | spot size
| Tilt Anisoplanatism Error (one-axis) | SNR
Residual Telescope Pointing Jitter (one-axis)
vibration
wind
Sky Coverage