## NGAO_Summary
Summary | PBS Item | Downtime | Availability | MTBF (hours) | Failure Rate (per hour) |  | Color Code
NGAO | AO System | 1.497% | 98.5% | 73.2601 | 0.01365
| LGS Facility | 1.905% | 98.09% | 71.4286 | 0.014 |  | Key Results
| Science Operations Tools | 0.2304% | 99.77% | 216.6667 | 0.0046154 |  | Key Inputs
| Data Server | 0.2412% | 99.76% | 114.9595 | 0.0086987 |  | allocations
MK Atmospheric Profile (N/A)
| NIR Imager | 1.211% | 98.79% | 40.8011 | 0.024509
| NIR IFS | 1.211% | 98.79% | 40.8011 | 0.024509 |  | link from other sheets
| System Totals | 4.993% | 95.01% | 11.1133 | 0.089982
Leve 1 Subsystem
| PBS Item | Downtime | Availability | MTBF (hours) | Failure Rate (per hour) | MTTR (Hours)
AO System | AO Enclosure | 0.2046% | 99.8% | 6666.6667 | 0.00015 | 13.6673
| AO Optical mechanical | 0.6477% | 99.35% | 89.2857 | 0.0112 | 0.5821
| Controls | 0.5025% | 99.85% | 833.3333 | 0.0012 | 1.2506
| Real-Time Controller | 0.5025% | 99.5% | 909.0909 | 0.0011 | 4.5911
| AO system totals | 1.497% | 98.5% | 73.2601 | 0.01365 | 1.1134
LGS facility | Laser Enclosure | 0.04998% | 99.95% | 10000 | 0.0001 | 5
| Laser System | 1.3% | 98.7% | 277.7778 | 0.0036 | 3.6597
| Beam Transport System | 0.2995% | 99.7% | 166.6667 | 0.006 | 0.50063
| LGS Control System | 0.1997% | 99.8% | 333.3333 | 0.003 | 0.66708
| Laser Traffic Control System | 0.04998% | 99.95% | 1000 | 0.001 | 0.5
| LGS Facility Safety Systems | 0.015% | 99.99% | 3333.3333 | 0.0003 | 0.50003
| LGS facility totals | 1.905% | 98.09% | 71.4286 | 0.014 | 1.3874
Science Operations Tools | Multi-System Command Sequencer | 0.07686% | 99.92% | 650 | 0.0015385 | 0.5
| Observing tools | 0.07686% | 99.92% | 650 | 0.0015385 | 0.5
| User Interface | 0.07686% | 99.92% | 650 | 0.0015385 | 0.5
Pre-Observing tools (N/A)
Post-Observing tools (N/A)
| Science Operations Tools totals | 0.2304% | 99.77% | 216.6667 | 0.0046154 | 0.50038
Data Server | Data Server HW | 0.04165% | 99.96% | 12000 | 8.3333e-05 | 5
| Data Server SW | 0.1996% | 99.8% | 250 | 0.004 | 0.5
| Data Server totals | 0.2412% | 99.76% | 114.9595 | 0.0086987 | 0.27791
NIR Imager | NIR Imager | 1.211% | 98.79% | 40.8011 | 0.024509 | 0.5
| NIR Imager totals | 1.211% | 98.79% | 40.8011 | 0.024509
NIR IFS | NIR IFS | 1.211% | 98.79% | 40.8011 | 0.024509 | 0.5
| NIR IFS totals | 1.211% | 98.79% | 40.8011 | 0.024509 | 0.5
Note on D7: cneyman: Assume that Cn2 profile isn't nessary for NGAO to operate.
Note on D8: NIR Imager and IFS may be combined into one dewar. Track as separate instruments for now. Allocate 1% to each and use NIR imager in system totals
Note on D37: Failure of the Pre-Observing tools does not result in loss of observing time. Observation may be less than optimal or observatory could switch to other science or other AO program depending on use of service, queue, or backup observing modes.
Note on D38: Failure of the Post Observing Tools does not result in loss of observing time. Results in delay in analysis of data
Note on I34: cneyman: Based on ~0.076% downtime and 30 minutes median time to recover (reboot)from typical failure modes
Note on I35: cneyman: Based on ~0.05% downtime and 10 minutes median time to recover (reboot)from typical failure modes
Note on I36: cneyman: Based on ~0.05% downtime and 10 minutes median time to recover (reboot)from typical failure modes
Note on I43: cneyman: Based on 0.04% downtime and 5 hours median time lost to recover from typical failure modes (Hardware with spares on site plus time to trouble shoot and repair by day crew)
Note on I44: cneyman: Based on 0.19% downtime and 30 minutes median time to recover (reboot)from typical failure modes
Note on I49: cneyman: Based on 1.22% downtime and 30 minutes median time to recover (reboot) from typical failure modes (mechanical stage reset and home)
Note on I54: cneyman: Based on 1.22% downtime and 30 minutes median time to recover (reboot) from typical failure modes (mechanical stage reset and home)
Note on J15: Mean Time to Repair, Replace or Reboot

## AO_Subsystem
|  | Calculated values |  |  | Estimated Values (input)
AO Enclosure |  | Downtime (%) | Availability (%) | MTBF (hours) | Failure Rate (per hour) | MTTR (hours)
| AO Bench Enclosure | 0.1996% | 99.8% | 10000 | 0.0001 | 20 | Domminated by cooling system failure
| Electronics Enclosure | 0.005% | 100% | 20000 | 5e-05 | 1
System totals |  | 0.2046% | 99.8% | 6666.6667 | 0.00015 | 13.6673
|  | Calculated values |  |  | Estimated Values (input)
Opto-Mechancial system |  | Downtime (%) | Availability (%) | MTBF (hours) | Failure Rate (per hour) | MTTR (hours)
| AO Support Structure |  |  |  | N/A | N/A
| Entrance Window |  |  |  | N/A | N/A
| Rotator | 0.04998% | 99.95% | 1000 | 0.001 | 0.5
| Wide Field Relay | 0.04998% | 99.95% | 10000 | 0.0001 | 5
| Narrow Field Relay | 0.04998% | 99.95% | 10000 | 0.0001 | 5
| Optical Switchyard | 0.04998% | 99.95% | 1000 | 0.001 | 0.5
| LGS Wavefront Sensor Assembly | 0.04998% | 99.95% | 1000 | 0.001 | 0.5
| NGS Wavefront Sensor & TWFS | 0.04998% | 99.95% | 1000 | 0.001 | 0.5
| Low Order Wavefront Sensor Assembly | 0.04998% | 99.95% | 1000 | 0.001 | 0.5
| Acquisition Camera | 0.04998% | 99.95% | 1000 | 0.001 | 0.5
| Atmospheric Dispersion Correctors | 0.04998% | 99.95% | 1000 | 0.001 | 0.5
| Alignment | 0.04998% | 99.95% | 1000 | 0.001 | 0.5
| Calibration | 0.04998% | 99.95% | 1000 | 0.001 | 0.5
| Diagnostics | 0.04998% | 99.95% | 1000 | 0.001 | 0.5
| Vibration Sensor (TBD) | 0.04998% | 99.95% | 1000 | 0.001 | 0.5
Opto-Mechanical Totals |  | 0.6477% | 99.35% | 89.2857 | 0.0112 | 0.5821
|  | Calculated values |  |  | Estimated Values (input)
Controls |  | Downtime (%) | Availability (%) | MTBF (hours) | Failure Rate (per hour) | MTTR (hours)
| Software | 0.04998% | 99.95% | 1000 | 0.001 | 0.5
| Electronics | 0.04998% | 99.95% | 10000 | 0.0001 | 5
| Environmental and Power Control/Sensing | 0.04998% | 99.95% | 10000 | 0.0001 | 5
System totals |  | 0.1499% | 99.85% | 833.3333 | 0.0012 | 1.2506
|  | Calculated values |  |  | Estimated Values (input)
Real-Time Controller |  | Downtime (%) | Availability (%) | MTBF (hours) | Failure Rate (per hour) | MTTR (hours)
| RTC Hardware/Electronics | 0.4975% | 99.5% | 1000 | 0.001 | 5
| RTC Software | 0.005% | 100% | 10000 | 0.0001 | 0.5
System totals |  | 0.5025% | 99.5% | 909.0909 | 0.0011 | 4.5911
Note on J18: cneyman: Repair DM, observing time lost
Note on J19: cneyman: Repair MEMs observing time lost

## LGS_SubSystem
|  | Calculated values |  |  | Estimated Values (input)
Laser Enclosure |  | Downtime (%) | Availability (%) | MTBF (hours) | Failure Rate (per hour) | MTTR (hours)
| Laser Enclosure | 0.04998% | 99.95% | 10000 | 0.0001 | 5
Laser Enclosure totals |  | 0.04998% | 99.95% | 10000 | 0.0001 | 5
|  | Calculated values |  |  | Estimated Values (input)
Laser System |  | Downtime (%) | Availability (%) | MTBF (hours) | Failure Rate (per hour) | MTTR (hours)
| Laser Units | 1.235% | 98.77% | 400 | 0.0025 | 5
| Laser Unit Interface & Support Hardware | 0.04998% | 99.95% | 10000 | 0.0001 | 5
| Laser Unit Interface & Support Software | 0.01666% | 99.98% | 1000 | 0.001 | 0.16667
Laser System totals |  | 1.3% | 98.7% | 277.7778 | 0.0036 | 3.6597
|  | Calculated values |  |  | Estimated Values (input)
Beam Transport System |  | Downtime (%) | Availability (%) | MTBF (hours) | Failure Rate (per hour) | MTTR (hours)
| Beam Transport Sys.: Laser Enclosure | 0.04998% | 99.95% | 1000 | 0.001 | 0.5
| Beam Transport Sys.: Telescope Tube Structure | 0.04998% | 99.95% | 1000 | 0.001 | 0.5
| Beam Transport Sys.: Secondary | 0.04998% | 99.95% | 1000 | 0.001 | 0.5
| Laser Launch Telescope | 0.04998% | 99.95% | 1000 | 0.001 | 0.5
| Telescope Infrastructure Modifications | 0.04998% | 99.95% | 1000 | 0.001 | 0.5
| Beam Diagnostics | 0.04998% | 99.95% | 1000 | 0.001 | 0.5
Beam Transport System totals |  | 0.2995% | 99.7% | 166.6667 | 0.006 | 0.50063
|  | Calculated values |  |  | Estimated Values (input)
LGS Control System |  | Downtime (%) | Availability (%) | MTBF (hours) | Failure Rate (per hour) | MTTR (hours)
| Control SW | 0.04998% | 99.95% | 1000 | 0.001 | 0.5
| Operational Tools | 0.04998% | 99.95% | 1000 | 0.001 | 0.5
| Control Electronics | 0.0999% | 99.9% | 1000 | 0.001 | 1
LGS Control System totals |  | 0.1997% | 99.8% | 333.3333 | 0.003 | 0.66708
|  | Calculated values |  |  | Estimated Values (input)
Laser Traffic Control System |  | Downtime (%) | Availability (%) | MTBF (hours) | Failure Rate (per hour) | MTTR (hours)
| Laser Traffic Control System | 0.04998% | 99.95% | 1000 | 0.001 | 0.5
Laser Traffic Control System totals |  | 0.04998% | 99.95% | 1000 | 0.001 | 0.5
|  | Calculated values |  |  | Estimated Values (input)
LGS Safety System |  | Downtime (%) | Availability (%) | MTBF (hours) | Failure Rate (per hour) | MTTR (hours)
| Laser Safety system | 0.005% | 100% | 10000 | 0.0001 | 0.5
| Satellite Safety system | 0.005% | 100% | 10000 | 0.0001 | 0.5
| Aircraft Safety system | 0.005% | 100% | 10000 | 0.0001 | 0.5
LGS Safety System totals |  | 0.015% | 99.99% | 3333.3333 | 0.0003 | 0.50003

## SubSystemSheet
|  |  | Downtime | Availability | MTBF (hours) | Failure Rate (per hour) | MTTR (hours)
Summary
|  | System total | 0.02904% | 99.97% | 379.867 | 0.0026325 | 0.11033
|  |  | Calculated values |  |  | Estimated Values (input)
System |  |  | Downtime (%) | Availability (%) | MTBF (hours) | Failure Rate (per hour) | MTTR (hours)
| subsystem | 1 | 8.333e-05% | 100% | 200000 | 5e-06 | 0.16667
| subsystem | 2 | 0.0008333% | 100% | 20000 | 5e-05 | 0.16667
| subsystem | 3 | 0.008333% | 99.99% | 2000 | 0.0005 | 0.16667
| subsystem | 4 | 0.001667% | 100% | 1000 | 0.001 | 0.016667
| subsystem | 5 | 0.00025% | 100% | 200000 | 5e-06 | 0.5
| subsystem | 6 | 4.167e-05% | 100% | 400000 | 2.5e-06 | 0.16667
| subsystem | 7 | 0.0003333% | 100% | 50000 | 2e-05 | 0.16667
| subsystem | 8 | 0.008333% | 99.99% | 2000 | 0.0005 | 0.16667
| subsystem | 9 | 0.008333% | 99.99% | 2000 | 0.0005 | 0.16667
| subsystem | 10 | 0.0008333% | 100% | 20000 | 5e-05 | 0.16667
System totals |  |  | 0.02904% | 99.97% | 379.867 | 0.0026325 | 0.11033
USE THIS sheet as a STUB for Sub System and Sub-Sub System estimates as needed

## Requirements
Requirements
NGAO | operational nights per calendar year | 200 | nights | See SRD V1.20 section 6
|  | 10 | hours | Estimate of dark hours per night (Confirm with Ops.)
NGAO | operational hours in one calendar year | 2000 | hrs
NGAO | % time lost to faults | 5 | % | See SRD V1.20 section:13 Reliability Requirements
NGAO | mean time between faults > 4 hours | 4 | hours | See SRD V1.20 section:13 Reliability Requirements
Total time lost to faults per year |  | 100 | hours

## Keck_CurrentLGS_uptime
KAON 463 Nov 2004-August 2006
See KAON 463 lessons learned from Keck II LGS AO
AO 5%
| Laser 10% | Improved more like 5% for less |  |  |  | Weather | 24.9 | 31.4
[6 empty] | Overhead | 37.3 | 37.3 | 46.0494
Not clear if we adjust 5% number for weather loss | [5 empty] | Sci | 26 | 22.5 | 32.0988
At present we assume that system is available (up) even when the weather is not usable | [5 empty] | Other | 3.2 | 3.2 | 3.9506
I.E. 5% of 200 nights can be downtime | [5 empty] | AO | 4.1 | 3.5 | 5.0617
[6 empty] | LGS | 8.8 | 8.1 | 10.8642
[6 empty] | SpCmd | 0.3 | 0.4 | 0.37037
[6 empty] | Spot | 0.1 | 0.1 | 0.12346
[6 empty] | LTCS | 1.2 | 1.1 | 1.4815
[7 empty] | 105.9 | 107.6
81
17.7
Most recent data from Randy Campbell circa 2008a and 2008b
53
|  |  | Other | 3.2
|  |  | AO | 3.4
|  |  | LGS | 0.4
|  |  | SpCmd | 1.8
|  |  | LTCS | 0.7
|  |  | Weather | 30.6
|  |  | Over | 37.3
|  |  | Sci | 34
111.4
TMT specifcation for NFIRAOS, IRIS, LGSF

## Notes&Formula
Notes on failure rate and mean time between failures
| Source | http://en.wikipedia.org/wiki/Failure_rate
http://en.wikipedia.org/wiki/Mean_time_between_failures
| Failure Rate = # failure/time |  |  | Greek symbol lambda |  | l | NOTES | Failure rate is a population average not a lifetime average over a single unit
this means that the statistics are not Ergodic i.e. ensemble average not equal time average, E[] != < >
Make the assumption that operational failure rate in middle of lifetime applies
| MTBF | Mean Time Between Failure |  |  | 1/Failure Rate |  |  | Typically single unit will follow bathtub curve with high mortality when installed (burn in)
[5 empty] | 1/l |  |  | and higher mortality near end of life (wear out)
[5 empty] | units of time |  |  | We use the bottom of the "bathtub" as esimate
| For a complicated system of N subsystems |  |  |  |  | Assumptions: Constant failure rate per subsystem and no redundancy
MOSFIRE REQUIREMENTS suggested methods for probablility to operate without failure
| Mean Time to Repair |  | MTTR | units of time
|  | Source | http://www.eventhelix.com/RealtimeMantra/FaultHandling/reliability_availability_basics.htm
Availability % time system is running (available)
|  | Downtime = 100%-A(%) |  |  | i.e. system is either up or down, they sum to 100%
For a complicated system of N subsystems
This expression appear to be intuitively correct although I have no source of this definition (CRN)
Must multiply sub-system availability to calculate sytem availability, then use expresion for downtime to calculated system down time
Estimating the Hardware MTTR
[9 empty] | Where are hardware spares kept? | How is site manned? | Estimated MTTR
[9 empty] | Onsite | 24 hours a day | 30 minutes
[9 empty] | Onsite | Operator is on call 24 hours a day | 2 hours
[9 empty] | Onsite | Regular working hours on week days as well as weekends and holidays | 14 hours
[9 empty] | Onsite | Regular working hours on week days only | 3 days
[9 empty] | Offsite. Shipped by courier when fault condition is encountered. | Operator paged by system when a fault is detected. | 1 week
[9 empty] | Offsite. Maintained in an operator controlled warehouse | System is remotely located. Operator needs to be flown in to replace the hardware. | 2 week
Estimating Software MTTR
[9 empty] | Software fault recovery mechanism | Software reboot mechanism on fault detection | Estimate MTTR
[9 empty] | Software failure is detected by watchdog and/or health messages | Processor automatically reboots from a ROM resident image. | 30 seconds
[9 empty] | Software failure is detected by watchdog and/or health messages | Processor automatically restarts the offending tasks, without needing an operating system reboot | 30 seconds
[9 empty] | Software failure is detected by watchdog and/or health messages | Processor automatically reboots and the operating system reboots from disk image and restarts applications | 3 minutes
[9 empty] | Software failure is detected by watchdog and/or health messages | Processor automatically reboots and the operating system and application images have to be download from another machine | 10 minutes
[9 empty] | Software failure detection is not supported. | Manually operator reboot is required. | 30 minutes to 2 weeks (software MTTR is same as hardware MTTR)