## Estimates
Status Code |  |  |  |  | # of Drawings | Engineering hours estimate | Manufacturing Cost Estimate | Representation | Material | Mass (Kg) | Thickness (mm) | External Area (mm^2) | Internal Area (mm^2) | Average Area in m^2 | Thermal conductvity W/m-k | Thermal conductance W/K | Cylinder Series Sums (w/K) | Tube holder Parrallel sums (W/K) | Top Cap Series Sum (W/K) | Bottom Cap Series Sum (W/K) | Total Thermal conductance (W/K) | Heat capacity (J/gK) | Specific Heat Capacity c | Rev. | Due Date | Dash | Qty | Status | On Order | Best quote | TRI-TECH PRECISION Andy Solis | TOM MARTINEZ Dave Boese Noreen Santana | RICMAN Rick Man Tina Dickinson | CALTECH Rick | PROTOTEK
Preliminary | TELESCOPE FACILITY ASSEMBLY | GATPAL-A00 | 000 |  | 1 | 5 | N/A
Preliminary | GATTINI PALOMAR IR TELESCOPE ASSY | GATPAL-B00 | 000 |  | 2 | 10 | N/A
Complete | GATTINI PALOMAR IR TELESCOPE MASS TEST ASSEMBLY | GATPAL-BT0 | 000 |  | 1 | 0 | 0
Complete | GATTINI PALOMAR IR TELESCOPE MASS TEST PLATE | GATPAL-BT0 | 001 |  | 1 | 0 | 0
Complete | GATTINI PALOMAR IR TELESCOPE APOGEE TEST PLATE | GATPAL-BT0 | 002 |  | 1 | 0 | 0
Preliminary | GATTINI PALOMAR IR TELESCOPE MOUNT ASSY | GATPAL-C00 | 000 |  | 1 | 4 | 0
Conceptual | GATTINI PALOMAR IR TELESCOPE TUBE ASSY | GATPAL-D00 | 000 |  | 2 | 20 | N/A
Purchased | OPTICAL CAMERA | OTA3 ORIGIN |  |  | N/A | N/A |  |  | 6061-T6 | 20 |  |  |  |  | 167 | [6 empty] | 0.896 | 0.0448
Purchased | OPTICAL CAMERA | OTA3 ORIGIN |  |  | N/A | N/A |  |  | GLASS | 19 |  |  |  |  | 1.35 | [6 empty] | 0.728 | 0.038316
Conceptual | GATTINI H2RG DETECTOR ASSEMBLY | GATPAL-DA0 | 000 |  | 2 | 10 | N/A |  | 6061-T6 | 9 |  |  |  |  | 1.35 | [6 empty] | 0.728 | 0.080889
Complete | Polycold PCC Assembly | 1100-ZTF6100 |  |  | N/A | 0 | 12400
Complete | Charcoal Getter | 1100-ZTF6200 |  |  | N/A | 0 | 800
Conceptual | GATTINI H2RG DETECTOR HOUSING ASSEMBLY | GATPAL-DAA | 000 |  | 4 | 40 | N/A
Complete | Detector H2RG | TBD |  |  | N/A | N/A | 0
Conceptual | Gattini Detector Window Housing | GATPAL-DAA | 001 |  | 2 | 20 | 600 |  | 6061-T6 | 2.3
Conceptual | Gattini Cryostat_Base | GATPAL-DAA | 002 |  | 1 | 15 | 900
Conceptual | Gattini Cryostat_Snout Base | GATPAL-DAA | 003 |  | 1 | 5 | 400
Conceptual | Gattini H2RG IR Camera Cold Source | GATPAL-DAA | 004 |  | 1 | 3 | 100
Conceptual | GATTINI H2RG DETECTOR COLD FINGERS | GATPAL-DAA | 005 |  | 1 | 4 | 250
Conceptual | GATTINI H2RH DETECTOR BOTTOM SHIELD | GATPAL-DAA | 006 |  | 1 | 4 | 150
Conceptual | GATTINI H2RG SIDE RADIATION SHIELD | GATPAL-DAA | 007 |  | 1 | 8 | 200
Conceptual | GATTINI H2RG INSULATIVE THERMAL SHIELD HOLDER | GATPAL-DAA | 008 |  | 1 | 6 | 300
Conceptual | GATTINI H2RG IR Camera Assembly Cover | GATPAL-DAA | 009 |  | 1 | 10 | 200
Conceptual | GATTINI H2RG DETECTOR ADAPTOR PLATE | GATPAL-DAA | 010 |  | 2 | 15 | 400
Conceptual | GATTINI H2RG DETECTOR SNOUT | GATPAL-DAA | 011 |  | 2 | 15 | 1200
Conceptual | GATTINI H2RG Detector Mounting Plate | GATPAL-DAA | 012 |  | 1 | 5 | 500
Conceptual | GATTINI H2RG DETECTOR PLATE FLEXURE | GATPAL-DAA | 013 |  | 1 | 5 | 700
Conceptual | GATTINI H2RG CRYOSTAT SNOUT FLEXURE | GATPAL-DAA | 014 |  | 1 | 5 | 600
Conceptual | GATTINI H2RG IR PCB Connector | GATPAL-DAA | 015 |  | 1 | 2 | 100
Conceptual | GATTINI H2RG WINDOW RETAINER | GATPAL-DAA | 016 |  | 1 | 3 | 100
Conceptual | GATTINI H2RG TELESCOPE INSULATION TUBE ASSEMBLY | GATPAL-DB0 | 000 |  | 2 | 30 | N/A |  | N/A | 26.55 | 13.2 |  |  | 5.1258 | 0.59 |  | 621.2878 | 86.4666 | 12.1393 | 9.8944 | 707.9379
Conceptual | GATTINI H2RG TELESCOPE INSULATION TUBE, INTERNAL | GATPAL-DB0 | 001 |  | 1 | 8 | 400 |  | G10 | 4.76 | 1.6 | 1780080 | 1766766 | 1.7734 | 0.288 | 319.2161 | 319.2161 |  |  |  |  | 0.95 | 0.19958
Conceptual | GATTINI H2RG TELESCOPE INSULATION TUBE, EXTERNAL | GATPAL-DB0 | 002 |  | 1 | 8 | 400 |  | G10 | 5.07 | 1.6 | 1671719 | 1658385 | 1.6651 | 0.288 | 299.7094 | 299.7094 |  |  |  |  | 0.95 | 0.18738
Conceptual | GATTINI H2RG TELESCOPE INSULATION | GATPAL-DB0 | 003 | -1 | 1 | 5 | 800 |  | AEROGEL | 2.53 | 10 | 1726893 | 1647851 | 1.6874 | 0.014 | 2.3623 | 2.3623
Conceptual | GATTINI H2RG TELESCOPE INSULATION, BACK, TOP | GATPAL-DB0 | 003 | -2 | 1 | 5 | 60 |  | AEROGEL | 0.12 | 10 | 77901 | 77901 | 0.077901 | 0.014 | 0.10906 |  |  | 0.10906
Conceptual | GATTINI H2RG TELESCOPE INSULATION, BACK, BOTTOM | GATPAL-DB0 | 003 | -3 | 1 | 5 | 50 |  | AEROGEL | 0.1 | 10 | 63458 | 63458 | 0.063458 | 0.014 | 0.088841 |  |  |  | 0.088841
Conceptual | GATTINI H2RG TELESCOPE INSULATION TUBE HOLDER, FRONT | GATPAL-DB0 | 004 |  | 1 | 5 | 200 |  | G10 | 0.3 | 9 | 2314 | 2052 | 0.002183 | 0.288 | 0.069856 |  | 14.3152 |  |  |  | 0.95 | 3.1667
Conceptual | GATTINI H2RG TELESCOPE INSULATION TUBE HOLDER, CENTER | GATPAL-DB0 | 005 |  | 1 | 5 | 200 |  | G10 | 0.33 | 38 | 2144 | 1765 | 0.0019545 | 0.288 | 0.014813 |  | 67.508 |  |  |  | 0.95 | 2.8788
Conceptual | GATTINI H2RG TELESCOPE INSULATION TUBE HOLDER, BACK | GATPAL-DB0 | 006 |  | 1 | 5 | 200 |  | G10 | 0.72 | 13 | 26182 | 34243 | 0.030212 | 0.288 | 0.66932 |  | 1.494 |  |  |  | 0.95 | 1.3194
Conceptual | GATTINI H2RG TELESCOPE INSULATION TUBE, CAP CLOSURE TOP | GATPAL-DB0 | 007 | -1 | 1 | 5 | 200 |  | G10 | 0.42 | 3 | 78190 | 78190 | 0.07819 | 0.288 | 7.5062 |  |  | 7.5062 |  |  | 0.95 | 2.2619
Conceptual | GATTINI H2RG TELESCOPE INSULATION TUBE, CAP CLOSURE BOTTOM | GATPAL-DB0 | 007 | -2 | 1 | 5 | 200 |  | G10 | 0.34 | 3 | 63719 | 63719 | 0.063719 | 0.288 | 6.117 |  |  |  | 6.117 |  | 0.95 | 2.7941
Conceptual | GATTINI H2RG TELESCOPE INSULATING ADAPTOR | GATPAL-DB0 | 008 |  | 1 | 5 | 200 |  | G10 | 6 | 48 | 70560 | 141120 | 0.10584 | 0.288 | 0.63504 |  | 1.5747 |  |  |  | 0.95 | 0.15833
Conceptual | GATTINI H2RG CONTROLLER INSULATING ADAPTOR | GATPAL-DB0 | 009 |  | 1 | 5 | 200 |  | G10 | 4.3 | 48 | 70560 | 141120 | 0.10584 | 0.288 | 0.63504 |  | 1.5747 |  |  |  | 0.95 | 0.22093
Conceptual | GATTINI H2RG TELESCOPE INSULATION TUBE, CAP TOP | GATPAL-DB0 | 010 | -1 | 1 | 5 | 200 |  | G10 | 0.85 | 5 | 78542 | 78542 | 0.078542 | 0.288 | 4.524 |  |  | 4.524 |  |  | 0.95 | 1.1176
Conceptual | GATTINI H2RG TELESCOPE INSULATION TUBE, CAP BOTTOM | GATPAL-DB0 | 010 | -2 | 1 | 5 | 200 |  | G10 | 0.71 | 5 | 64037 | 64037 | 0.064037 | 0.288 | 3.6885 |  |  |  | 3.6885 |  | 0.95 | 1.338
[11 empty] | 205.2 | 5776299 | 5819149 | 5.7977 | 3.21 | 645.3456 | [6 empty] | 15.6428
IN HOUSE | LEACH CONTROLLER | [8 empty] | 6.8
Conceptual | Misc Brackets and hardware |  |  |  |  | 10 | 500
| TOTALS |  |  |  | 25 | 330 | 23910

## Vacuum Window
Diameter | 3 | in
Pressure | 15 | psi
Rupture Modulus | 7980 | psi
Thickness | 0.13787 | in | 3.5019 | mm
Window area | 7.0686 | in^2
Force on window | 106.0288 | Lbs
O-ring mean OD | 2.754 | in
O-ring mean perimeter | 5.9569 | in
O-ring compression load | 17.7994 | Lbs/in