## Notes
No. | Faro | No. | Optical | No. | Analysis
|  | 1 | Cross-hair wire is 0.010" in diameter
|  | 2 | Applied 10[lbs] of force in both directions of the scope axis and saw no significant movement
|  | 3 | Removed scope from its mount and placed back in its mount and remeasured collimator entrance on 5/14/09 to be X = -0.009" and Y = 0.004"
|  | 4 | Z is the optical path length from the reticle of the scope to the cross hair features

## Faro
Units = inches
M = Measured Features
C = Software Created Features
Coordiante System is derived from CSU_Bulkhead_A, CSU_1st_Pin, and CSU_2nd_Pin features
Number | Label | Feature | Date | X1 | Y1 | Z1 | I1 | J1 | K1 | X2 | Y2 | Z2 | I2 | J2 | K2 | Points | Max Error | Min Error | Form | RMS | Stdev | Notes
1 | M_CSU_Bulkhead_A | Plane | 2009-04-16 | 9.872 | -7.6307 | 0 | 0 | 0 | 1 | [6 empty] | 33 | 0.0007 | -0.0008 | 0.0015 | 0.0003 | 0.0003
2 | M_CSU_Bulkhead_A | Plane | 2009-04-16 | 8.1274 | -7.9155 | 0 | 0 | 0 | 1 | [6 empty] | 21 | 0.0007 | -0.0006 | 0.0013 | 0.0003 | 0.0003
3 | M_CSU_Bulkhead_A | Plane | 2009-05-14 | 9.9586 | -7.6347 | 0 | 0 | 0 | 1 | [6 empty] | 22 | 0.0015 | -0.0011 | 0.0026 | 0.0006 | 0.0007 | CSU alignment scope mount assy was in place
4 | M_CSU_Bulkhead_A | Plane | 2009-05-14 | 10.0812 | -7.5643 | 0.0022 | 0 | 0.0001 | 1 | [6 empty] | 24 | 0.0017 | -0.0021 | 0.0038 | 0.0012 | 0.0012 | Removed CSU alignment scope mount assy
5 | M_CSU_Bulkhead_A | Plane | 2009-05-15 | 7.1755 | -5.7308 | 0 | 0 | 0 | 1 | [6 empty] | 22 | 0.0011 | -0.0015 | 0.0026 | 0.0009 | 0.0009
6 | M_CSU_Bulkhead_A | Plane | 2009-05-28 | 9.665 | -8.2986 | 0 | 0 | 0 | 1 | [6 empty] | 23 | 0.0004 | -0.0007 | 0.0011 | 0.0003 | 0.0003 | Taken with new Faro Arm
7 | M_CSU_Bulkhead_A | Plane | 2009-05-29 | 8.5253 | -7.4996 | 0 | 0 | 0 | 1 | [6 empty] | 26 | 0.0007 | -0.0011 | 0.0018 | 0.0005 | 0.0005
8 | M_CSU_Bulkhead_A | Plane | 2009-06-05 | 11.8323 | -8.046 | 0 | 0 | 0 | 1 | [6 empty] | 24 | 0.0008 | -0.0008 | 0.0015 | 0.0003 | 0.0003
9 | M_CSU_Bulkhead_A | Plane | 2009-06-05 | 10.5871 | -7.8909 | 0 | 0 | 0 | 1 | [6 empty] | 23 | 0.0006 | -0.0011 | 0.0018 | 0.0005 | 0.0005
10 | M_CSU_Bulkhead_A | Plane | 2009-08-31 | 16.4638 | -5.1575 | 0 | 0 | 0 | 1 | [6 empty] | 31 | 0.0009 | -0.0008 | 0.0017 | 0.0004 | 0.0004
1 | M_CSU_1st_Pin | Circle | 2009-04-16 | 0 | 0 | 0 | 0 | 0 | 1 | [6 empty] | 5 | 0 | 0 | 0 | 0 | 0
2 | M_CSU_1st_Pin | Circle | 2009-04-16 | 0 | 0 | 0 | 0 | 0 | 1 | [6 empty] | 4 | 0.0002 | -0.0002 | 0.0004 | 0.0002 | 0.0002
3 | M_CSU_1st_Pin | Circle | 2009-05-14 | 0 | 0 | 0 | 0 | 0 | 1 | [6 empty] | 7 | 0.0014 | -0.0024 | 0.0038 | 0.0013 | 0.0014 | CSU alignment scope mount assy was in place
4 | M_CSU_1st_Pin | Circle | 2009-05-14 | -0.0039 | 0.0041 | 0.0016 | 0 | 0.0001 | 1 | [6 empty] | 5 | 0.0009 | -0.0011 | 0.002 | 0.0009 | 0.001 | Removed CSU alignment scope mount assy
5 | M_CSU_1st_Pin | Circle | 2009-05-15 | 0 | 0 | 0 | 0 | 0 | 1 | [6 empty] | 8 | 0.0005 | -0.0004 | 0.0009 | 0.0003 | 0.0003
6 | M_CSU_1st_Pin | Circle | 2009-05-28 | 0 | 0 | 0 | 0 | 0 | 1 | [6 empty] | 4 | 0.0002 | -0.0003 | 0.0005 | 0.0002 | 0.0003 | Taken with new Faro Arm
7 | M_CSU_1st_Pin | Circle | 2009-05-29 | 0 | 0 | 0 | 0 | 0 | 1 | [6 empty] | 4 | 0 | 0 | 0.0001 | 0 | 0
8 | M_CSU_1st_Pin | Circle | 2009-06-05 | 0 | 0 | 0 | 0 | 0 | 1 | [6 empty] | 4 | 0.0001 | -0.0001 | 0.0002 | 0.0001 | 0.0001
9 | M_CSU_1st_Pin | Circle | 2009-06-05 | 0 | 0 | 0 | 0 | 0 | 1 | [6 empty] | 4 | 0.0004 | -0.0004 | 0.0008 | 0.0004 | 0.0004
10 | M_CSU_1st_Pin | Circle | 2009-08-31 | 0 | 0 | 0 | 0 | 0 | 1 | [6 empty] | 4 | 0.0008 | -0.0008 | 0.0015 | 0.0007 | 0.0008
1 | M_CSU_2nd_Pin | Circle | 2009-04-16 | 19.6835 | -15.7468 | 0 | 0 | 0 | 1 | [6 empty] | 5 | 0.0002 | -0.0002 | 0.0004 | 0.0002 | 0.0002
2 | M_CSU_2nd_Pin | Circle | 2009-04-16 | 19.6844 | -15.7475 | 0 | 0 | 0 | 1 | [6 empty] | 4 | 0 | 0 | 0.0001 | 0 | 0
3 | M_CSU_2nd_Pin | Round Slot | 2009-05-14 | 19.6812 | -15.7449 | 0 | 0 | 0 | 1 |  |  |  | 0.7989 | -0.6014 | 0 | 6 | 0.0017 | -0.0017 | 0.0034 |  |  | CSU alignment scope mount assy was in place
4 | M_CSU_2nd_Pin | Circle | 2009-05-14 | 19.6807 | -15.7402 | 0.0029 | 0 | 0.0001 | 1 | [6 empty] | 6 | 0.0071 | -0.0039 | 0.011 | 0.0039 | 0.0042 | Removed CSU alignment scope mount assy
5 | M_CSU_2nd_Pin | Circle | 2009-05-15 | 19.6852 | -15.7482 | 0 | 0 | 0 | 1 | [6 empty] | 4 | 0.0002 | -0.0002 | 0.0003 | 0.0002 | 0.0002
6 | M_CSU_2nd_Pin | Circle | 2009-05-28 | 19.685 | -15.748 | 0 | 0 | 0 | 1 | [6 empty] | 4 | 0.0001 | -0.0001 | 0.0003 | 0.0001 | 0.0001 | Taken with new Faro Arm
7 | M_CSU_2nd_Pin | Circle | 2009-05-29 | 19.6847 | -15.7478 | 0 | 0 | 0 | 1 | [6 empty] | 4 | 0.0001 | -0.0001 | 0.0001 | 0.0001 | 0.0001
8 | M_CSU_2nd_Pin | Circle | 2009-06-05 | 19.6849 | -15.7479 | 0 | 0 | 0 | 1 | [6 empty] | 4 | 0.0001 | -0.0001 | 0.0001 | 0 | 0.0001
9 | M_CSU_2nd_Pin | Circle | 2009-06-05 | 19.6856 | -15.7485 | 0 | 0 | 0 | 1 | [6 empty] | 5 | 0.0002 | -0.0002 | 0.0004 | 0.0002 | 0.0002
10 | M_CSU_2nd_Pin | Circle | 2009-08-31 | 19.6897 | -15.7517 | 0 | 0 | 0 | 1 | [6 empty] | 4 | 0 | 0 | 0 | 0 | 0
1 | C_CSU_Clocking_Line | Line | 2009-04-16 | 0 | 0 | 0 |  |  |  | 19.6835 | -15.7468 | 0 | 0.7809 | -0.6247 | 0
2 | C_CSU_Clocking_Line | Line | 2009-04-16 | 0 | 0 | 0 |  |  |  | 19.6844 | -15.7475 | 0 | 0.7809 | -0.6247 | 0
3 | C_CSU_Clocking_Line | Line | 2009-05-14 | 0 | 0 | 0 |  |  |  | 19.6812 | -15.7449 | 0 | 0.7809 | -0.6247 | 0
4 | C_CSU_Clocking_Line | Line | 2009-05-15 | 0 | 0 | 0 |  |  |  | 19.6852 | -15.7482 | 0 | 0.7809 | -0.6247 | 0
5 | C_CSU_Clocking_Line | Line | 2009-05-28 | 0 | 0 | 0 |  |  |  | 19.685 | -15.748 | 0 | 0.7809 | -0.6247 | 0
6 | C_CSU_Clocking_Line | Line | 2009-05-29 | 0 | 0 | 0 |  |  |  | 19.6847 | -15.7478 | 0 | 0.7809 | -0.6247 | 0
7 | C_CSU_Clocking_Line | Line | 2009-06-05 | 0 | 0 | 0 |  |  |  | 19.6849 | -15.7479 | 0 | 0.7809 | -0.6247 | 0
8 | C_CSU_Clocking_Line | Line | 2009-06-05 | 0 | 0 | 0 |  |  |  | 19.6856 | -15.7485 | 0 | 0.7809 | -0.6247 | 0
9 | C_CSU_Clocking_Line | Line | 2009-08-31 | 0 | 0 | 0 |  |  |  | 19.6897 | -15.7517 | 0 | 0.7809 | -0.6247 | 0
1 | M_Pupil_Mount | Plane | 2009-04-16 | 9.7602 | 8.7076 | -3.4246 | -0.0003 | 1 | -0.0005 | [6 empty] | 31 | 0.0006 | -0.0003 | 0.001 | 0.0002 | 0.0002
2 | M_Pupil_Mount | Plane | 2009-05-14 | 9.912 | 8.6523 | -3.2442 | -0.0005 | 1 | -0.0004 | [6 empty] | 40 | 0.0007 | -0.0004 | 0.0011 | 0.0002 | 0.0002
3 | M_Pupil_Mount | Plane | 2009-05-15 | 9.5079 | 8.7098 | -3.8494 | -0.0002 | 1 | -0.0004 | [6 empty] | 15 | 0.0001 | -0.0002 | 0.0004 | 0.0001 | 0.0001
4 | M_Pupil_Mount | Plane | 2009-05-28 | 9.747 | 8.7081 | -3.786 | -0.0003 | 1 | -0.0006 | [6 empty] | 25 | 0.0006 | -0.0004 | 0.001 | 0.0002 | 0.0002 | Taken with new Faro Arm
1 | M_Pupil_1st_Pin | Circle | 2009-04-16 | 9.8445 | 8.7067 | -5.2607 | -0.0003 | 1 | -0.0005 | [6 empty] | 10 | 0.0002 | -0.0003 | 0.0005 | 0.0001 | 0.0001
2 | M_Pupil_1st_Pin | Circle | 2009-05-14 | 9.8413 | 8.6514 | -5.1969 | -0.0005 | 1 | -0.0004 | [6 empty] | 8 | 0.0009 | -0.001 | 0.0019 | 0.0006 | 0.0006
3 | M_Pupil_1st_Pin | Circle | 2009-05-15 | 9.8439 | 8.7094 | -5.2593 | -0.0002 | 1 | -0.0004 | [6 empty] | 9 | 0.0001 | -0.0001 | 0.0003 | 0.0001 | 0.0001
4 | M_Pupil_1st_Pin | Circle | 2009-05-28 | 9.846 | 8.7073 | -5.2608 | -0.0003 | 1 | -0.0006 | [6 empty] | 4 | 0.0001 | -0.0001 | 0.0002 | 0.0001 | 0.0001 | Taken with new Faro Arm
1 | M_Pupil_2nd_Pin | Circle | 2009-04-16 | 9.8437 | 8.7085 | -1.7605 | -0.0003 | 1 | -0.0005 | [6 empty] | 9 | 0.0003 | -0.0004 | 0.0007 | 0.0002 | 0.0002
2 | M_Pupil_2nd_Pin | Circle | 2009-05-14 | 9.8379 | 8.6529 | -1.6958 | -0.0005 | 1 | -0.0004 | [6 empty] | 9 | 0.0015 | -0.001 | 0.0025 | 0.0008 | 0.0009
3 | M_Pupil_2nd_Pin | Circle | 2009-05-15 | 9.8433 | 8.7107 | -1.7592 | -0.0002 | 1 | -0.0004 | [6 empty] | 6 | 0.0002 | -0.0002 | 0.0004 | 0.0001 | 0.0001
4 | M_Pupil_2nd_Pin | Circle | 2009-05-28 | 9.8449 | 8.7092 | -1.7599 | -0.0003 | 1 | -0.0006 | [6 empty] | 4 | 0.0003 | -0.0003 | 0.0006 | 0.0002 | 0.0003 | Taken with new Faro Arm
1 | C_Pupil_Line | Line | 2009-04-16 | 9.8445 | 8.7067 | -5.2607 |  |  |  | 9.8437 | 8.7085 | -1.7605 | -0.0002 | 0.0005 | 1
1 | M_Grating_Mount | Plane | 2009-04-16 | 10.4488 | 12.0402 | 6.5256 | 0.0003 | 0.5743 | 0.8187 | [6 empty] | 55 | 0.0003 | -0.0003 | 0.0006 | 0.0001 | 0.0001
2 | M_Grating_Mount | Plane | 2009-05-14 | 10.5303 | 12.0597 | 6.5076 | 0.0001 | 0.5743 | 0.8186 | [6 empty] | 31 | 0.0009 | -0.0006 | 0.0015 | 0.0003 | 0.0003
3 | M_Grating_Mount | Plane | 2009-05-15 | 10.5938 | 11.9639 | 6.5824 | 0.0005 | 0.5741 | 0.8188 | [6 empty] | 31 | 0.0002 | -0.0002 | 0.0005 | 0.0001 | 0.0001
4 | M_Grating_Mount | Plane | 2009-05-28 | 10.973 | 12.0835 | 6.4976 | 0.0004 | 0.5742 | 0.8187 | [6 empty] | 31 | 0.0003 | -0.0002 | 0.0005 | 0.0001 | 0.0001 | Taken with new Faro Arm
1 | M_Grating_Pin | Circle | 2009-04-16 | 10.8335 | 13.7687 | 5.313 | 0.0003 | 0.5743 | 0.8187 | [6 empty] | 12 | 0.0011 | -0.0014 | 0.0025 | 0.0007 | 0.0007
2 | M_Grating_Pin | Circle | 2009-05-14 | 10.8281 | 13.739 | 5.3294 | 0.0001 | 0.5743 | 0.8186 | [6 empty] | 11 | 0.0019 | -0.0012 | 0.0031 | 0.0008 | 0.0008
3 | M_Grating_Pin | Circle | 2009-05-15 | 10.8332 | 13.7694 | 5.3165 | 0.0005 | 0.5741 | 0.8188 | [6 empty] | 6 | 0.0003 | -0.0005 | 0.0008 | 0.0003 | 0.0003
4 | M_Grating_Pin | Circle | 2009-05-28 | 10.834 | 13.7682 | 5.316 | 0.0004 | 0.5742 | 0.8187 | [6 empty] | 4 | 0.0002 | -0.0002 | 0.0005 | 0.0002 | 0.0003 | Taken with new Faro Arm
1 | M_Grating_Slot | Round Slot | 2009-04-16 | 10.8307 | 10.4959 | 7.6087 | 0.0003 | 0.5743 | 0.8187 |  |  |  | -0.0042 | -0.8187 | 0.5743 | 6 | 0.0002 | -0.0002 | 0.0004
2 | M_Grating_Slot | Round Slot | 2009-05-14 | 10.8266 | 10.4649 | 7.6264 | 0.0001 | 0.5743 | 0.8186 |  |  |  | 0.002 | 0.8186 | -0.5743 | 6 | 0.0003 | -0.0003 | 0.0005
3 | M_Grating_Slot | Round Slot | 2009-05-15 | 10.8315 | 10.4922 | 7.6141 | 0.0005 | 0.5741 | 0.8188 |  |  |  | 0.0335 | 0.8183 | -0.5737 | 6 | 0.0003 | -0.0003 | 0.0007
4 | M_Grating_Slot | Round Slot | 2009-05-28 | 10.8315 | 10.4948 | 7.6119 | 0.0004 | 0.5742 | 0.8187 |  |  |  | 0.0002 | -0.8187 | 0.5742 | 6 | 0.0001 | -0.0001 | 0.0002 |  |  | Taken with new Faro Arm
1 | C_Grating_Line | Line | 2009-04-16 | 10.8335 | 13.7687 | 5.313 |  |  |  | 10.8307 | 10.4959 | 7.6087 | -0.0007 | -0.8187 | 0.5743
1 | M_Grating_Mirror | Plane | 2009-06-05 | 10.0767 | 20.6537 | 2.7239 | -0.3435 | -0.5397 | -0.7686 | [6 empty] | 6 | 0.0002 | -0.0004 | 0.0006 | 0.0002 | 0.0002
2 | M_Grating_Mirror | Plane | 2009-06-05 | 10.2391 | 20.7509 | 2.5798 | -0.3434 | -0.5396 | -0.7687 | [6 empty] | 10 | 0.0003 | -0.0004 | 0.0007 | 0.0002 | 0.0002
3 | M_Grating_Mirror | Plane | 2009-08-31 | 9.7911 | 20.2165 | 3.1516 | -0.3416 | -0.5389 | -0.77 | [6 empty] | 8 | 0.0002 | -0.0002 | 0.0003 | 0.0001 | 0.0001
1 | M_Grating_Mirror_Center | Circle | 2009-06-05 | 9.8414 | 20.4535 | 2.9697 | -0.3435 | -0.5397 | -0.7686 | [6 empty] | 4 | 0.0001 | -0.0001 | 0.0002 | 0.0001 | 0.0001
2 | M_Grating_Mirror_Center | Circle | 2009-06-05 | 9.8416 | 20.4534 | 2.9697 | -0.3435 | -0.5397 | -0.7686 | [6 empty] | 5 | 0.0002 | -0.0002 | 0.0004 | 0.0002 | 0.0002
3 | M_Grating_Mirror_Center | Circle | 2009-06-05 | 9.8392 | 20.4527 | 2.9678 | -0.3434 | -0.5396 | -0.7687 | [6 empty] | 9 | 0.0001 | -0.0001 | 0.0002 | 0.0001 | 0.0001
4 | M_Grating_Mirror_Center | Circle | 2009-08-31 | 9.8393 | 20.4687 | 2.9537 | -0.3416 | -0.5389 | -0.77 | [6 empty] | 8 | 0.0005 | -0.0005 | 0.001 | 0.0003 | 0.0003
1 | M_Grating_Grating | Plane | 2009-06-05 | 9.867 | 20.4771 | 2.9889 | -0.6633 | -0.4288 | -0.6133 | [6 empty] | 6 | 0.0004 | -0.0004 | 0.0008 | 0.0003 | 0.0003
2 | M_Grating_Grating | Plane | 2009-06-05 | 10.7202 | 20.5583 | 2.0052 | -0.6633 | -0.4289 | -0.6133 | [6 empty] | 9 | 0.0005 | -0.0004 | 0.0008 | 0.0003 | 0.0003
3 | M_Grating_Grating | Plane | 2009-08-31 | 9.5408 | 20.5585 | 3.2498 | -0.6784 | -0.4216 | -0.6016 | [6 empty] | 20 | 0.0007 | -0.0007 | 0.0014 | 0.0004 | 0.0004
1 | M_Grating_Grating_Center | Circle | 2009-06-05 | 9.9132 | 20.4605 | 2.9506 | -0.6633 | -0.4288 | -0.6133 | [6 empty] | 4 | 0 | 0 | 0.0001 | 0 | 0
2 | M_Grating_Grating_Center | Circle | 2009-06-05 | 9.9112 | 20.4601 | 2.949 | -0.6633 | -0.4289 | -0.6133 | [6 empty] | 7 | 0.0001 | -0.0001 | 0.0002 | 0.0001 | 0.0001
3 | M_Grating_Grating_Center | Circle | 2009-08-31 | 9.865 | 20.4745 | 2.9431 | -0.6784 | -0.4216 | -0.6016 | [6 empty] | 8 | 0.0004 | -0.0003 | 0.0007 | 0.0002 | 0.0002
1 | M_Field_Lens_Mount | Plane | 2009-04-16 | 5.4842 | -8.7994 | -16.5867 | 0.0001 | -0.0001 | -1 | [6 empty] | 5 | 0.0001 | -0.0001 | 0.0002 | 0.0001 | 0.0001
2 | M_Field_Lens_Mount | Plane | 2009-05-28 | 12.4682 | -8.2281 | -16.5886 | 0 | 0.0001 | -1 | [6 empty] | 5 | 0 | 0 | 0.0001 | 0 | 0 | Taken with new Faro Arm
1 | M_Field_Lens_Center | Circle | 2009-04-16 | 9.8388 | -7.8842 | -16.5863 | 0.0001 | -0.0001 | -1 | [6 empty] | 8 | 0.0006 | -0.0004 | 0.001 | 0.0003 | 0.0003
2 | M_Field_Lens_Center | Circle | 2009-05-28 | 9.8391 | -7.882 | -16.5886 | 0 | 0.0001 | -1 | [6 empty] | 6 | 0.0004 | -0.0005 | 0.0009 | 0.0003 | 0.0003 | Taken with new Faro Arm
1 | M_FCS_Mirror | Plane | 2009-04-16 | 9.8802 | -8.1436 | -37.55 | 0.0004 | 0.2981 | 0.9545 | [6 empty] | 8 | 0.0004 | -0.0003 | 0.0007 | 0.0002 | 0.0003
2 | M_FCS_Mirror | Plane | 2009-05-15 | 10.0521 | -8.1277 | -37.4819 | 0.0002 | 0.3008 | 0.9537 | [6 empty] | 12 | 0.0017 | -0.0017 | 0.0034 | 0.0011 | 0.0012 | Taken with new Faro Arm
3 | M_FCS_Mirror | Plane | 2009-05-29 | 10.4256 | -6.2342 | -38.079 | 0.0005 | 0.3006 | 0.9537 | [6 empty] | 10 | 0.0004 | -0.0002 | 0.0006 | 0.0002 | 0.0002
1 | M_FCS_Mirror_Center | Circle | 2009-04-16 | 9.8995 | -7.9221 | -37.6191 | 0.0004 | 0.2981 | 0.9545 | [6 empty] | 8 | 0.0016 | -0.001 | 0.0027 | 0.0008 | 0.0009
2 | M_FCS_Mirror_Center | Circle | 2009-05-15 | 9.8183 | -7.8807 | -37.5598 | 0.0002 | 0.3008 | 0.9537 | [6 empty] | 4 | 0.0001 | -0.0001 | 0.0001 | 0.0001 | 0.0001 | Taken with new Faro Arm
3 | M_FCS_Mirror_Center | Circle | 2009-05-29 | 9.8364 | -7.8768 | -37.5609 | 0.0005 | 0.3006 | 0.9537 | [6 empty] | 7 | 0.0002 | -0.0002 | 0.0004 | 0.0001 | 0.0002
1 | M_Scope_Mount_Inside | Circle | 2009-05-14 | 9.837 | -7.8688 | 0 | 0 | 0 | 1 | [6 empty] | 32 | 0.0004 | -0.0004 | 0.0008 | 0.0002 | 0.0002
2 | M_Scope_Mount_Inside | Circle | 2009-05-28 | 9.8438 | -7.8769 | 0 | 0 | 0 | 1 | [6 empty] | 12 | 0.0004 | -0.0005 | 0.0009 | 0.0002 | 0.0002 | Taken with new Faro Arm
1 | M_Scope_Mount_Outside | Circle | 2009-05-14 | 9.8371 | -7.8691 | 0 | 0 | 0 | 1 | [6 empty] | 9 | 0.0005 | -0.0006 | 0.0011 | 0.0007 | 0.0007
2 | M_Scope_Mount_Outside | Circle | 2009-05-28 | 9.8439 | -7.8767 | 0 | 0 | 0 | 1 | [6 empty] | 12 | 0.0003 | -0.0002 | 0.0004 | 0.0001 | 0.0001 | Taken with new Faro Arm
1 | M_Scope_Mount | Cylinder | 2009-05-14 | 9.8368 | -7.8683 | 6.0016 |  |  |  | 9.8364 | -7.8645 | 1.3252 | -0.0001 | 0.0008 | -1 | 13 | 0.005 | -0.0024 | 0.0074 | 0.0018 | 0.0019
2 | M_Scope_Mount | Cylinder | 2009-05-28 | 9.8456 | -7.8767 | 5.7169 |  |  |  | 9.8437 | -7.8756 | 2.9734 | -0.0007 | 0.0004 | -1 | 8 | 0.0008 | -0.0007 | 0.0015 | 0.0005 | 0.0006 | Taken with new Faro Arm
1 | C_Scope_Axis | Line | 2009-05-14 | 9.8368 | -7.8677 | 6.0016 |  |  |  | 9.8367 | -7.8668 | 0 | 0 | 0.0002 | -1 | 3 | 0.0026 | 0.0006 | 0.002 | 0.0019 | 0.0023
1 | M_Inner_Window_Crosshair | Plane | 2009-05-28 | 7.625 | -7.9483 | 9.0697 | 0.0001 | -0.0001 | -1 | [6 empty] | 12 | 0.0006 | -0.0005 | 0.001 | 0.0003 | 0.0003
1 | M_Inner_Window_Crosshair_OD | Circle | 2009-05-28 | 9.8421 | -7.8714 | 9.0699 | 0.0001 | -0.0001 | -1 | [6 empty] | 12 | 0.0023 | -0.0023 | 0.0046 | 0.0013 | 0.0014
1 | C_Inner_Window_Crosshair_Center_Groove | Line/Point | 2009-05-28 | 9.844 | -7.8682 | 9.0699 | 0 | 0 | 0
1 | C_Inner_Window_Crosshair_Center_Hole | Line/Point | 2009-05-28 | 9.842 | -7.871 | 9.0699 | 0 | 0 | 0
1 | Leap_Frog | Arm Position | 2009-04-16 | [12 empty] | 8 | 0.0066 |  |  |  | 0.0016
2 | Leap_Frog | Arm Position | 2009-05-15 | [12 empty] | 8 | 0.0064 |  |  |  | 0.0016
| Leap_Frog | Arm Position | 2009-05-29 | [12 empty] | 8 | 0.0021 |  |  |  | 0.0005
1 | Point_1 | Point | 2009-04-16 | 10.472 | 5.5953 | -12.8645
2 | Point_1 | Point | 2009-05-15 | 10.4634 | 5.5976 | -12.8624
3 | Point_1 | Point | 2009-05-28 | 10.4698 | 5.5915 | -12.8649
4 | Point_1 | Point | 2009-05-29 | 10.4693 | 5.5927 | -12.863
1 | Point_2 | Point | 2009-04-16 | 9.2205 | 5.5908 | -12.8601
2 | Point_2 | Point | 2009-05-15 | 9.2144 | 5.5919 | -12.8579
3 | Point_2 | Point | 2009-05-28 | 9.2195 | 5.5878 | -12.8602
4 | Point_2 | Point | 2009-05-29 | 9.2196 | 5.5886 | -12.8587
1 | Point_3 | Point | 2009-04-16 | 6.7238 | 7.6392 | -14.295
2 | Point_3 | Point | 2009-05-15 | 6.7192 | 7.638 | -14.2927
3 | Point_3 | Point | 2009-05-28 | 6.7223 | 7.6385 | -14.2949
4 | Point_3 | Point | 2009-05-29 | 6.7217 | 7.6397 | -14.294
1 | Point_4 | Point | 2009-04-16 | 6.7242 | 8.6612 | -15.0126
2 | Point_4 | Point | 2009-05-15 | 6.7209 | 8.66 | -15.0106
3 | Point_4 | Point | 2009-05-28 | 6.7236 | 8.6609 | -15.0132
4 | Point_4 | Point | 2009-05-29 | 6.7235 | 8.661 | -15.0116
1 | Point_5 | Point | 2009-04-16 | 9.2228 | 10.7108 | -16.4448
2 | Point_5 | Point | 2009-05-15 | 9.2172 | 10.7128 | -16.4438
3 | Point_5 | Point | 2009-05-28 | 9.2202 | 10.7107 | -16.4462
4 | Point_5 | Point | 2009-05-29 | 9.2205 | 10.7112 | -16.4444
1 | Point_6 | Point | 2009-04-16 | 10.4728 | 10.7068 | -16.4363
2 | Point_6 | Point | 2009-05-15 | 10.4679 | 10.7079 | -16.4358
3 | Point_6 | Point | 2009-05-28 | 10.4712 | 10.7058 | -16.4379
4 | Point_6 | Point | 2009-05-29 | 10.4713 | 10.7062 | -16.4362
1 | Point_7 | Point | 2009-04-16 | 12.9756 | 8.6669 | -15.0147
2 | Point_7 | Point | 2009-05-15 | 12.9705 | 8.6661 | -15.0145
3 | Point_7 | Point | 2009-05-28 | 12.9736 | 8.6654 | -15.016
4 | Point_7 | Point | 2009-05-29 | 12.9735 | 8.6656 | -15.0144
1 | Point_8 | Point | 2009-04-16 | 12.9745 | 7.6347 | -14.2929
2 | Point_8 | Point | 2009-05-15 | 12.9688 | 7.6351 | -14.2927
3 | Point_8 | Point | 2009-05-28 | 12.9717 | 7.6349 | -14.2937
4 | Point_8 | Point | 2009-05-29 | 12.9721 | 7.6348 | -14.2921

## Optical
Units = inches
Coordiante System is derived from CSU_Bulkhead_A, CSU_1st_Pin, and CSU_2nd_Pin features
Number | Label | Date | Orientation wrt Gravity | X | Y | Z | dX | dY | dZ | Alpha | Beta
1 | Collimator Entrance | 2009-04-24 | Parallel | -0.01 | 0.012 | 65
2 | Collimator Entrance | 2009-05-08 | Perpendicular | -0.009 | 0.005 | 65
3 | Collimator Entrance | 2009-05-14 | Perpendicular | -0.011 | 0.0035 | 65
4 | Collimator Entrance | 2009-05-14 | Parallel | -0.01 | 0.008 | 65
5 | Collimator Entrance | 2009-05-14 | Perpendicular | -0.0095 | 0.0035 | 65
6 | Collimator Entrance | 2009-06-05 | Parallel | -0.004 | 0.0065 | 65
1 | Collimator Exit | 2009-04-24 | Parallel | -0.014 | 0.013 | 75.25 | -0.004 | 0.001 | 10.25 | 0.0055898 | -0.022359
2 | Collimator Exit | 2009-05-08 | Perpendicular | -0.015 | 0.011 | 75.25 | -0.006 | 0.006 | 10.25 | 0.033539 | -0.033539
3 | Collimator Exit | 2009-05-14 | Perpendicular | -0.0165 | 0.013 | 75.25 | -0.0055 | 0.0095 | 10.25 | 0.053103 | -0.030744
4 | Collimator Exit | 2009-05-14 | Parallel | -0.017 | 0.0155 | 75.25 | -0.007 | 0.0075 | 10.25 | 0.041924 | -0.039129
5 | Collimator Exit | 2009-05-14 | Perpendicular | -0.015 | 0.009 | 75.25 | -0.0055 | 0.0055 | 10.25 | 0.030744 | -0.030744
6 | Collimator Exit | 2009-06-05 | Parallel | -0.006 | 0.009 | 75.25 | -0.002 | 0.0025 | 10.25 | 0.013975 | -0.01118
1 | Camera Entrance | 2009-06-05 | Parallel | 0.01 | >0.050 | 110.5
1 | Camera Exit | 2009-06-05 | Parallel | >0.050 | >0.050 | 127.25
| Collimator Entrance | Average | Parallel | -0.008 | 0.0088333 | 65
| Collimator Entrance | Average | Perpendicular | -0.0098333 | 0.004 | 65
| Collimator Exit | Average | Parallel | -0.012333 | 0.0125 | 75.25 | -0.0043333 | 0.0036667 | 10.25 | 0.020496 | -0.024223
| Collimator Exit | Average | Perpendicular | -0.0155 | 0.011 | 75.25 | -0.0056667 | 0.007 | 10.25 | 0.039129 | -0.031676

## Analysis
Alpha, Beta, Gamma are the Euler angles of the surface normal in the CSU coordiante system
Nominal values taken from MMDN3404 April 3, 2009
Number | Description | Date | X0 [inches] | Y0 [inches] | Z0 [inches] | Alpha0 [degrees] | Beta0 [degrees] | Gamma0 [degrees] | dX [inches] | dY [inches] | dZ [inches] | d(Alpha) [degrees] | d(Beta) [degrees] | d(Gamma) [degrees]
1 | CSU_2nd_Pin | 2009-04-16 | 19.685 | -15.748 | 0 |  |  |  | 0.0015 | -0.0012 | 0
2 | CSU_2nd_Pin | 2009-04-16 | 19.685 | -15.748 | 0 |  |  |  | 0.0006 | -0.0005 | 0
3 | CSU_2nd_Pin | 2009-05-14 | 19.685 | -15.748 | 0 |  |  |  | 0.0038 | -0.0031 | 0
4 | CSU_2nd_Pin | 2009-05-14 | 19.685 | -15.748 | 0 |  |  |  | 0.0043 | -0.0078 | -0.0029
5 | CSU_2nd_Pin | 2009-05-15 | 19.685 | -15.748 | 0 |  |  |  | -0.0002 | 0.0002 | 0
6 | CSU_2nd_Pin | 2009-05-28 | 19.685 | -15.748 | 0 |  |  |  | 0 | 0 | 0
7 | CSU_2nd_Pin | 2009-05-29 | 19.685 | -15.748 | 0 |  |  |  | 0.0003 | -0.0002 | 0
8 | CSU_2nd_Pin | 2009-06-05 | 19.685 | -15.748 | 0 |  |  |  | 0.0001 | -0.0001 | 0
9 | CSU_2nd_Pin | 2009-06-05 | 19.685 | -15.748 | 0 |  |  |  | -0.0006 | 0.0005 | 0
1 | Field_Lens_Mount | 2009-04-16 | 9.8425 | -7.874 | -16.5933 | 90 | 90 | 180 | 0.0037 | 0.0102 | -0.0066 | 0.0057296 | -0.0057296 | 0
2 | Field_Lens_Mount | 2009-05-28 | 9.8425 | -7.874 | -16.5933 | 90 | 90 | 180 | 0.0034 | 0.008 | -0.0047 | 0 | 0.0057296 | 0
1 | FCS_Mirror | 2009-04-16 | 9.8425 | -7.8863 | -37.5818 | 90 | 72.5 | 17.5 | -0.057 | 0.0358 | 0.0373 | 0.022918 | -0.15648 | 0.14982
2 | FCS_Mirror | 2009-05-15 | 9.8425 | -7.8863 | -37.5818 | 90 | 72.5 | 17.5 | 0.0242 | -0.0056 | -0.022 | 0.011459 | 0.0056593 | -0.0032295
3 | FCS_Mirror | 2009-05-29 | 9.8425 | -7.8863 | -37.5818 | 90 | 72.5 | 17.5 | 0.0061 | -0.0095 | -0.0209 | 0.028648 | -0.0063559 | -0.0032295
Collimator
1 | Pupil_Mount | 2009-04-16 |  |  |  | 90 | 0 | 90 |  |  |  | -0.017189 | 0 | -0.028648
2 | Pupil Mount | 2009-05-14 |  |  |  | 90 | 0 | 90 |  |  |  | -0.028648 | 0 | -0.022918
3 | Pupil Mount | 2009-05-15 |  |  |  | 90 | 0 | 90 |  |  |  | -0.011459 | 0 | -0.022918
4 | Pupil Mount | 2009-05-28 |  |  |  | 90 | 0 | 90 |  |  |  | -0.017189 | 0 | -0.034377
1 | Pupil_1st_Pin | 2009-04-16 | 9.8425 | 8.7093 | -5.2624 |  |  |  | -0.002 | 0.0026 | -0.0017
2 | Pupil_1st_Pin | 2009-05-14 | 9.8425 | 8.7093 | -5.2624 |  |  |  | 0.0012 | 0.0579 | -0.0655
3 | Pupil_1st_Pin | 2009-05-15 | 9.8425 | 8.7093 | -5.2624 |  |  |  | -0.0014 | -0.0001 | -0.0031
4 | Pupil_1st_Pin | 2009-05-28 | 9.8425 | 8.7093 | -5.2624 |  |  |  | -0.0035 | 0.002 | -0.0016
1 | Pupil_2nd_Pin | 2009-04-16 | 9.8425 | 8.7093 | -1.7624 |  |  |  | -0.0012 | 0.0008 | -0.0019
2 | Pupil_2nd_Pin | 2009-05-14 | 9.8425 | 8.7093 | -1.7624 |  |  |  | 0.0046 | 0.0564 | -0.0666
3 | Pupil_2nd_Pin | 2009-05-15 | 9.8425 | 8.7093 | -1.7624 |  |  |  | -0.0008 | -0.0014 | -0.0032
4 | Pupil_2nd_Pin | 2009-05-28 | 9.8425 | 8.7093 | -1.7624 |  |  |  | -0.0024 | 0.0001 | -0.0025
1 | Grating_Mount | 2009-04-16 |  |  |  | 90 | 55 | 35 |  |  |  | 0.017189 | 0.050625 | -0.04513
2 | Grating Mount | 2009-05-14 |  |  |  | 90 | 55 | 35 |  |  |  | 0.0057296 | 0.050625 | -0.055107
3 | Grating Mount | 2009-05-15 |  |  |  | 90 | 55 | 35 |  |  |  | 0.028648 | 0.036629 | -0.035151
4 | Grating Mount | 2009-05-28 |  |  |  | 90 | 55 | 35 |  |  |  | 0.022918 | 0.043627 | -0.04513
1 | Grating_Pin | 2009-04-16 | 10.8288 | 13.768 | 5.3136 |  |  |  | -0.0047 | -0.0007 | 0.0006
2 | Grating_Pin | 2009-05-14 | 10.8288 | 13.768 | 5.3136 |  |  |  | 0.0007 | 0.029 | -0.0158
3 | Grating_Pin | 2009-05-15 | 10.8288 | 13.768 | 5.3136 |  |  |  | -0.0044 | -0.0014 | -0.0029
4 | Grating_Pin | 2009-05-28 | 10.8288 | 13.768 | 5.3136 |  |  |  | -0.0052 | -0.0002 | -0.0024
1 | Grating_Slot | 2009-04-16 | 10.8288 | [5 empty] | -0.0019
2 | Grating_Slot | 2009-05-14 | 10.8288 | [5 empty] | 0.0022
3 | Grating_Slot | 2009-05-15 | 10.8288 | [5 empty] | -0.0027
4 | Grating_Slot | 2009-05-28 | 10.8288 | [5 empty] | -0.0027
1 | Grating_Mirror | 2009-06-05 | 9.8389 | 20.4652 | 2.9501 | 110 | 122.6146 | 140.3315 | -0.0025 | 0.0117 | -0.0196 | -0.090257 | -0.048619 | 0.10316
2 | Grating_Mirror | 2009-06-05 | 9.8389 | 20.4652 | 2.9501 | 110 | 122.6146 | 140.3315 | -0.0027 | 0.0118 | -0.0196 | -0.084156 | -0.041813 | 0.094207
3 | Grating_Mirror | 2009-06-05 | 9.8389 | 20.4652 | 2.9501 | 110 | 122.6146 | 140.3315 | -0.0003 | 0.0125 | -0.0177
3 | Grating_Mirror | 2009-08-31 | 9.8389 | 20.4652 | 2.9501 | 110 | 122.6146 | 140.3315 | -0.0004 | -0.0035 | -0.0036 | 0.025615 | 0.0058116 | -0.022389
1 | Grating_Grating | 2009-06-05 | 9.8394 | 20.4718 | 2.9595 | 132.6142 | 114.968 | 127.0734 | -0.0738 | 0.0113 | 0.0089 | 1.0622 | -0.42343 | -0.7551
2 | Grating_Grating | 2009-06-05 | 9.8394 | 20.4718 | 2.9595 | 132.6142 | 114.968 | 127.0734 | -0.0718 | 0.0117 | 0.0105 | 1.0622 | -0.42977 | -0.7551
3 | Grating_Grating | 2009-08-31 | 9.8394 | 20.4718 | 2.9595 | 132.6142 | 114.968 | 127.0734 | -0.0256 | -0.0027 | 0.0164 | -0.10454 | 0.032357 | 0.088825
Camera

## 04-16-2009_01
Note: Data taken from CSU coordiante system
operator : JRF
Part name : mofire041609
serial number : 01
Device :
device version : 0.00
device certification date :
today is : 04/16/2009
units : Inches
Label | ActualX | ActualY | ActualZ | I | J | K | ActualX2 | ActualY2 | ActualZ2 | I2 | J2 | K2 | ActualRFS | ActualMMC | MaxError | MinError | NumberOfPoints | Temperature | DeviationX | DeviationY | DeviationZ | DeviationDia | DeviationRad | DeviationLength | DeviationHgt | DeviationAngle | DeviationForm | DeviationRFS | DeviationMMC | OutOfTolX | OutOfTolY | OutOfTolZ | OutOfTolDia | OutofTolRad | OutOfTolLen | OutOfTolHgt | OutOfTolAng | OutOfTolForm | OutOfTolRFS | OutOfTolMMC | ActualAngle | ActualDia | ActualLen | ActualHgt | ActualRad | ActualForm | NominalX | NominalY | NominalZ | NominalDia | NominalRad | NominalLen | NominalHgt | NominalAng | UpperTolX | UpperTolY | UpperTolZ | UpperTolAng | UpperTolForm | UpperTolLen | UpperTolHgt | UpperTolRad | UpperTolDia | UpperTolRFS | UpperTolMMC | LowerTolX | LowerTolY | LowerTolZ | LowerTolAng | LowerTolLen | LowerTolHgt | LowerTolRad | LowerTolDia | Datum | Datum1 | RMS | UpperTolRMS | DeviationRMS | OutOfTolRMs | StdDev | UpperTolSTD | DeviationSTD | OutOfTolSTD | Span | AVG | UpperTolDevPos | DeviationDevice | OutOfTolDevice | Feature
C_DEVICEPOS001 | [14 empty] | 0 | [64 empty] | 0 |  |  |  | 0 | 0 | 0.05 | 0 | ********** | ARMPOS
M_DATUM__A_BULKHEAD_A | 9.872 | -7.6307 | 0 | 0 | 0 | 1 | [8 empty] | 0.0007 | -0.0008 | 33 | 22.520øC | [8 empty] | 0.0015 | [10 empty] | ********** | [7 empty] | 0.0015 | [12 empty] | 0.05 | [16 empty] | 0.0003 |  |  |  | 0.0003 | [8 empty] | PLANE
M_DATUM_B_PIN_ORIGIN | 0 | 0 | 0 | 0 | 0 | 1 | [8 empty] | 0 | 0 | 5 | 22.803øC | [8 empty] | 0 | [10 empty] | ********** |  |  |  | 0.2363 | 0.7423 |  | 0.1181 | 0 | [12 empty] | 0.05 | [16 empty] | 0 |  |  |  | 0 | [8 empty] | CIRCLE
M_DATUM_C_PIN_CLOCKING | 19.6835 | -15.7468 | 0 | 0 | 0 | 1 | [8 empty] | 0.0002 | -0.0002 | 5 | 22.956øC | [8 empty] | 0.0004 | [10 empty] | ********** |  |  |  | 0.7878 | 2.4748 |  | 0.3939 | 0.0004 | [12 empty] | 0.05 | [16 empty] | 0.0002 |  |  |  | 0.0002 | [8 empty] | CIRCLE
C_CLOCKING_LINE | 0 | 0 | 0 |  |  |  | 19.6835 | -15.7468 | 0 | 0.7809 | -0.6247 | 0 |  |  | 0 | 0 | 0 | 0.000øC | [8 empty] | 0 | [10 empty] | ********** |  |  |  |  | 25.2072 |  |  | 0 | [12 empty] | 0.05 | [16 empty] | 0 |  |  |  | 0 | [8 empty] | LINE
C_MOSFIRE_COOR | 0 | 0 | 0 | 0 | 0 | 1 | [11 empty] | 0.000øC | [70 empty] | ALIGN
C_MOSFIRE_COOR_39DEG_ROT | 0 | 0 | 0 | 0 | 0 | 1 | [11 empty] | 0.000øC | [70 empty] | ALIGN
C_ALIGNMENT001 | [14 empty] | 0 | [64 empty] | 0 |  |  |  | 0 | 0 | 0.05 | 0 | ********** | ARMPOS
M_PUPIL_PLANE | 9.7602 | 8.7076 | -3.4246 | -0.0003 | 1 | -0.0005 | [8 empty] | 0.0006 | -0.0003 | 31 | 24.307øC | [8 empty] | 0.001 | [10 empty] | ********** | [7 empty] | 0.001 | [12 empty] | 0.05 | [16 empty] | 0.0002 |  |  |  | 0.0002 | [8 empty] | PLANE
M_PUPIL_PRIMARY_PIN | 9.8445 | 8.7067 | -5.2607 | -0.0003 | 1 | -0.0005 | [8 empty] | 0.0002 | -0.0003 | 10 | 24.628øC | [8 empty] | 0.0005 | [10 empty] | ********** |  |  |  | 0.2501 | 0.7859 |  | 0.1251 | 0.0005 | [12 empty] | 0.05 | [16 empty] | 0.0001 |  |  |  | 0.0001 | [8 empty] | CIRCLE
M_PUPIL_SECONDARY_PIN | 9.8437 | 8.7085 | -1.7605 | -0.0003 | 1 | -0.0005 | [8 empty] | 0.0003 | -0.0004 | 9 | 24.713øC | [8 empty] | 0.0007 | [10 empty] | ********** |  |  |  | 0.2498 | 0.7847 |  | 0.1249 | 0.0007 | [12 empty] | 0.05 | [16 empty] | 0.0002 |  |  |  | 0.0002 | [8 empty] | CIRCLE
C_ANGLE_PUPIL_BULKHEADA | 9.7588 | 13.7076 | -3.4271 | 9.7602 | 8.7076 | -3.4246 | 9.7602 | 8.7076 | 1.5754 | [8 empty] | 0.000øC | [22 empty] | 90.0284 | [47 empty] | ANGLE
C_YZA_PUPIL | 9.7588 | 13.7076 | -3.4271 | 9.7602 | 8.7076 | -3.4246 | 14.7602 | 8.7076 | -3.4246 | [8 empty] | 0.000øC | [22 empty] | 90.0162 | [47 empty] | ANGLE
C_ZXA_PUPIL | 9.7588 | 13.7076 | -3.4271 | 9.7602 | 8.7076 | -3.4246 | 9.7602 | 13.7076 | -3.4246 | [8 empty] | 0.000øC | [22 empty] | 0.0327 | [47 empty] | ANGLE
C_PUPIL_LINE | 9.8445 | 8.7067 | -5.2607 |  |  |  | 9.8437 | 8.7085 | -1.7605 | -0.0002 | 0.0005 | 1 |  |  | 0 | 0 | 0 | 0.000øC | [8 empty] | 0 | [10 empty] | ********** |  |  |  |  | 3.5002 |  |  | 0 | [12 empty] | 0.05 | [16 empty] | 0 |  |  |  | 0 | [8 empty] | LINE
C_XYA_PUPIL_LINE | 9.8445 | 8.7067 | -5.2607 | 9.8433 | 8.7093 | 0 | 11.9525 | 3.89 | 0.0028 | [8 empty] | 0.000øC | [22 empty] | 90 | [47 empty] | ANGLE
M_GRATING_PLANE | 10.4488 | 12.0402 | 6.5256 | 0.0003 | 0.5743 | 0.8187 | [8 empty] | 0.0003 | -0.0003 | 55 | 24.475øC | [8 empty] | 0.0006 | [10 empty] | ********** | [7 empty] | 0.0006 | [12 empty] | 0.05 | [16 empty] | 0.0001 |  |  |  | 0.0001 | [8 empty] | PLANE
M_GRATING_PIN | 10.8335 | 13.7687 | 5.313 | 0.0003 | 0.5743 | 0.8187 | [8 empty] | 0.0011 | -0.0014 | 12 | 24.800øC | [8 empty] | 0.0025 | [10 empty] | ********** |  |  |  | 0.3761 | 1.1814 |  | 0.188 | 0.0025 | [12 empty] | 0.05 | [16 empty] | 0.0007 |  |  |  | 0.0007 | [8 empty] | CIRCLE
M_GRATING_SLOT | 10.8307 | 10.4959 | 7.6087 | 0.0003 | 0.5743 | 0.8187 |  |  |  | -0.0042 | -0.8187 | 0.5743 |  |  | 0.0002 | -0.0002 | 6 | 24.984øC | [8 empty] | 0.0004 | [10 empty] | ********** |  |  |  | 0.3764 | 0.1255 |  | 0.1882 | 0.0004 | [12 empty] | 0.05 | [29 empty] | RNDSLOT
C_GRATING_LINE | 10.8335 | 13.7687 | 5.313 |  |  |  | 10.8307 | 10.4959 | 7.6087 | -0.0007 | -0.8187 | 0.5743 |  |  | 0 | 0 | 0 | 0.000øC | [8 empty] | 0 | [10 empty] | ********** |  |  |  |  | 3.9977 |  |  | 0 | [12 empty] | 0.05 | [16 empty] | 0 |  |  |  | 0 | [8 empty] | LINE
C_XYA_GRATING | 10.4501 | 14.9115 | 10.6189 | 10.4488 | 12.0402 | 6.5256 | 10.4488 | 12.0402 | 11.5256 | [8 empty] | 0.000øC | [22 empty] | 35.0476 | [47 empty] | ANGLE
C_YZA_GRATING | 10.4501 | 14.9115 | 10.6189 | 10.4488 | 12.0402 | 6.5256 | 15.4488 | 12.0402 | 6.5256 | [8 empty] | 0.000øC | [22 empty] | 89.9846 | [47 empty] | ANGLE
M_FIELD_LENS_PLANE | 5.4842 | -8.7994 | -16.5867 | 0.0001 | -0.0001 | -1 | [8 empty] | 0.0001 | -0.0001 | 5 | 25.096øC | [8 empty] | 0.0002 | [10 empty] | ********** | [7 empty] | 0.0002 | [12 empty] | 0.05 | [16 empty] | 0.0001 |  |  |  | 0.0001 | [8 empty] | PLANE
M_FIELD_LENS_CIRCLE | 9.8388 | -7.8842 | -16.5863 | 0.0001 | -0.0001 | -1 | [8 empty] | 0.0006 | -0.0004 | 8 | 25.159øC | [8 empty] | 0.001 | [10 empty] | ********** |  |  |  | 15.7515 | 49.4848 |  | 7.8758 | 0.001 | [12 empty] | 0.05 | [16 empty] | 0.0003 |  |  |  | 0.0003 | [8 empty] | CIRCLE
C_XYA_FIELD_LENS | 5.4849 | -8.8001 | -21.5867 | 5.4842 | -8.7994 | -16.5867 | 5.4842 | -8.7994 | -11.5867 | [8 empty] | 0.000øC | [22 empty] | 179.9892 | [47 empty] | ANGLE
M_POINT001 | 11.1819 | 4.1942 | 14.9489 | 0 | 0 | 0 | [8 empty] | 32.1251 | 0 | 2 | 25.469øC | [8 empty] | 32.1251 | [10 empty] | 32.0751 | [7 empty] | 32.1251 | [12 empty] | 0.05 | [16 empty] | 32.1251 |  |  |  | 45.4317 | [8 empty] | POINT
M_POINT002 | 10.6707 | 1.2035 | 14.9429 | 0 | 0 | 0 | [8 empty] | 32.7655 | 0 | 2 | 25.490øC | [8 empty] | 32.7655 | [10 empty] | 32.7155 | [7 empty] | 32.7655 | [12 empty] | 0.05 | [16 empty] | 32.7655 |  |  |  | 46.3375 | [8 empty] | POINT
M_POINT003 | 8.7375 | -1.1283 | 14.9454 | 0 | 0 | 0 | [8 empty] | 33.83 | 0 | 2 | 25.500øC | [8 empty] | 33.83 | [10 empty] | 33.78 | [7 empty] | 33.83 | [12 empty] | 0.05 | [16 empty] | 33.83 |  |  |  | 47.8428 | [8 empty] | POINT
M_POINT004 | 5.9049 | -2.1814 | 14.9535 | 0 | 0 | 0 | [8 empty] | 35.0064 | 0 | 2 | 25.548øC | [8 empty] | 35.0064 | [10 empty] | 34.9564 | [7 empty] | 35.0064 | [12 empty] | 0.05 | [16 empty] | 35.0064 |  |  |  | 49.5065 | [8 empty] | POINT
M_POINT005 | 2.9213 | -1.6659 | 14.9513 | 0 | 0 | 0 | [8 empty] | 35.9863 | 0 | 2 | 25.579øC | [8 empty] | 35.9863 | [10 empty] | 35.9363 | [7 empty] | 35.9863 | [12 empty] | 0.05 | [16 empty] | 35.9863 |  |  |  | 50.8924 | [8 empty] | POINT
M_POINT006 | 0.5861 | 0.2642 | 14.9474 | 0 | 0 | 0 | [8 empty] | 36.5309 | 0 | 2 | 25.601øC | [8 empty] | 36.5309 | [10 empty] | 36.4809 | [7 empty] | 36.5309 | [12 empty] | 0.05 | [16 empty] | 36.5309 |  |  |  | 51.6625 | [8 empty] | POINT
M_POINT007 | -0.4834 | 3.1548 | 14.9402 | 0 | 0 | 0 | [8 empty] | 36.5278 | 0 | 2 | 25.676øC | [8 empty] | 36.5278 | [10 empty] | 36.4778 | [7 empty] | 36.5278 | [12 empty] | 0.05 | [16 empty] | 36.5278 |  |  |  | 51.6581 | [8 empty] | POINT
M_POINT008 | 0.0405 | 6.144 | 14.9444 | 0 | 0 | 0 | [8 empty] | 35.9457 | 0 | 2 | 25.723øC | [8 empty] | 35.9457 | [10 empty] | 35.8957 | [7 empty] | 35.9457 | [12 empty] | 0.05 | [16 empty] | 35.9457 |  |  |  | 50.8349 | [8 empty] | POINT
M_POINT009 | 1.9628 | 8.489 | 14.9443 | 0 | 0 | 0 | [8 empty] | 34.9521 | 0 | 2 | 25.739øC | [8 empty] | 34.9521 | [10 empty] | 34.9021 | [7 empty] | 34.9521 | [12 empty] | 0.05 | [16 empty] | 34.9521 |  |  |  | 49.4297 | [8 empty] | POINT
M_POINT010 | 4.806 | 9.5302 | 14.9445 | 0 | 0 | 0 | [8 empty] | 33.7725 | 0 | 2 | 25.758øC | [8 empty] | 33.7725 | [10 empty] | 33.7225 | [7 empty] | 33.7725 | [12 empty] | 0.05 | [16 empty] | 33.7725 |  |  |  | 47.7615 | [8 empty] | POINT

## 04-16-2009_02
Note: Data taken after "leap frogging" the FARO arm
operator : JRF
Part name : mofire041609
serial number : 02
Device :
device version : 0.00
device certification date :
today is : 04/16/2009
units : Inches
Label | ActualX | ActualY | ActualZ | I | J | K | ActualX2 | ActualY2 | ActualZ2 | I2 | J2 | K2 | ActualRFS | ActualMMC | MaxError | MinError | NumberOfPoints | Temperature | DeviationX | DeviationY | DeviationZ | DeviationDia | DeviationRad | DeviationLength | DeviationHgt | DeviationAngle | DeviationForm | DeviationRFS | DeviationMMC | OutOfTolX | OutOfTolY | OutOfTolZ | OutOfTolDia | OutofTolRad | OutOfTolLen | OutOfTolHgt | OutOfTolAng | OutOfTolForm | OutOfTolRFS | OutOfTolMMC | ActualAngle | ActualDia | ActualLen | ActualHgt | ActualRad | ActualForm | NominalX | NominalY | NominalZ | NominalDia | NominalRad | NominalLen | NominalHgt | NominalAng | UpperTolX | UpperTolY | UpperTolZ | UpperTolAng | UpperTolForm | UpperTolLen | UpperTolHgt | UpperTolRad | UpperTolDia | UpperTolRFS | UpperTolMMC | LowerTolX | LowerTolY | LowerTolZ | LowerTolAng | LowerTolLen | LowerTolHgt | LowerTolRad | LowerTolDia | Datum | Datum1 | RMS | UpperTolRMS | DeviationRMS | OutOfTolRMs | StdDev | UpperTolSTD | DeviationSTD | OutOfTolSTD | Span | AVG | UpperTolDevPos | DeviationDevice | OutOfTolDevice | Feature
C_DEVICEPOS001 | [14 empty] | 0 | [64 empty] | 0 |  |  |  | 0 | 0 | 0.05 | 0 | ********** | ARMPOS
M_DATUMA_BULKHEADA | 8.1274 | -7.9155 | 0 | 0 | 0 | 1 | [8 empty] | 0.0007 | -0.0006 | 21 | 25.207øC | [8 empty] | 0.0013 | [10 empty] | ********** | [7 empty] | 0.0013 | [12 empty] | 0.05 | [16 empty] | 0.0003 |  |  |  | 0.0003 | [8 empty] | PLANE
M_DATUMB_PIN_ORIGIN | 0 | 0 | 0 | 0 | 0 | 1 | [8 empty] | 0.0002 | -0.0002 | 4 | 25.287øC | [8 empty] | 0.0004 | [10 empty] | ********** |  |  |  | 0.2366 | 0.7432 |  | 0.1183 | 0.0004 | [12 empty] | 0.05 | [16 empty] | 0.0002 |  |  |  | 0.0002 | [8 empty] | CIRCLE
M_DATUMC_PIN_CLOCKING | 19.6844 | -15.7475 | 0 | 0 | 0 | 1 | [8 empty] | 0 | 0 | 4 | 25.308øC | [8 empty] | 0.0001 | [10 empty] | ********** |  |  |  | 0.3154 | 0.9907 |  | 0.1577 | 0.0001 | [12 empty] | 0.05 | [16 empty] | 0 |  |  |  | 0 | [8 empty] | CIRCLE
C_CLOCKING_LINE | 0 | 0 | 0 |  |  |  | 19.6844 | -15.7475 | 0 | 0.7809 | -0.6247 | 0 |  |  | 0 | 0 | 0 | 0.000øC | [8 empty] | 0 | [10 empty] | ********** |  |  |  |  | 25.2084 |  |  | 0 | [12 empty] | 0.05 | [16 empty] | 0 |  |  |  | 0 | [8 empty] | LINE
C_COORDSYS001 | 0 | 0 | 0 | 0 | 0 | 1 | [11 empty] | 0.000øC | [70 empty] | ALIGN
C_CLOCK_COORDSYS | 0 | 0 | 0 | 0 | 0 | 1 | [11 empty] | 0.000øC | [70 empty] | ALIGN
M_POINT001 | 10.472 | 5.5953 | -12.8645 | 0 | 0 | 0 | [8 empty] | 0.0034 | 0 | 3 | 25.348øC | [8 empty] | 0.0034 | [10 empty] | ********** | [7 empty] | 0.0034 | [12 empty] | 0.05 | [16 empty] | 0.0024 |  |  |  | 0.003 | [8 empty] | POINT
M_POINT002 | 9.2205 | 5.5908 | -12.8601 | 0 | 0 | 0 | [8 empty] | 0.0026 | 0 | 3 | 25.355øC | [8 empty] | 0.0026 | [10 empty] | ********** | [7 empty] | 0.0026 | [12 empty] | 0.05 | [16 empty] | 0.0019 |  |  |  | 0.0023 | [8 empty] | POINT
M_POINT003 | 6.7238 | 7.6392 | -14.295 | 0 | 0 | 0 | [8 empty] | 0.0012 | 0 | 3 | 25.362øC | [8 empty] | 0.0012 | [10 empty] | ********** | [7 empty] | 0.0012 | [12 empty] | 0.05 | [16 empty] | 0.0009 |  |  |  | 0.001 | [8 empty] | POINT
M_POINT004 | 6.7242 | 8.6612 | -15.0126 | 0 | 0 | 0 | [8 empty] | 0.0024 | 0 | 3 | 25.373øC | [8 empty] | 0.0024 | [10 empty] | ********** | [7 empty] | 0.0024 | [12 empty] | 0.05 | [16 empty] | 0.0017 |  |  |  | 0.0021 | [8 empty] | POINT
M_POINT005 | 9.2228 | 10.7108 | -16.4448 | 0 | 0 | 0 | [8 empty] | 0.0016 | 0 | 3 | 25.390øC | [8 empty] | 0.0016 | [10 empty] | ********** | [7 empty] | 0.0016 | [12 empty] | 0.05 | [16 empty] | 0.0012 |  |  |  | 0.0015 | [8 empty] | POINT
M_POINT006 | 10.4728 | 10.7068 | -16.4363 | 0 | 0 | 0 | [8 empty] | 0.0022 | 0 | 3 | 25.390øC | [8 empty] | 0.0022 | [10 empty] | ********** | [7 empty] | 0.0022 | [12 empty] | 0.05 | [16 empty] | 0.0016 |  |  |  | 0.002 | [8 empty] | POINT
M_POINT007 | 12.9756 | 8.6669 | -15.0147 | 0 | 0 | 0 | [8 empty] | 0.0011 | 0 | 3 | 25.408øC | [8 empty] | 0.0011 | [10 empty] | ********** | [7 empty] | 0.0011 | [12 empty] | 0.05 | [16 empty] | 0.0008 |  |  |  | 0.001 | [8 empty] | POINT
M_POINT008 | 12.9745 | 7.6347 | -14.2929 | 0 | 0 | 0 | [8 empty] | 0.0044 | 0 | 3 | 25.420øC | [8 empty] | 0.0044 | [10 empty] | ********** | [7 empty] | 0.0044 | [12 empty] | 0.05 | [16 empty] | 0.0032 |  |  |  | 0.0039 | [8 empty] | POINT
C_DEVICEPOS002 | [14 empty] | 0.004 | [64 empty] | 0.001 |  |  |  | 0.0035 | 0.0019 | 0.05 | 0.004 | ********** | ARMPOS
C_DEVICEPOS003 | [14 empty] | 0.0066 | [64 empty] | 0.0016 |  |  |  | 0.005 | 0.0035 | 0.05 | 0.0066 | ********** | ARMPOS
M_FCS_PLANE | 9.8802 | -8.1436 | -37.55 | 0.0004 | 0.2981 | 0.9545 | [8 empty] | 0.0004 | -0.0003 | 8 | 25.764øC | [8 empty] | 0.0007 | [10 empty] | ********** | [7 empty] | 0.0007 | [12 empty] | 0.05 | [16 empty] | 0.0002 |  |  |  | 0.0003 | [8 empty] | PLANE
M_FCS_CENTER | 9.8995 | -7.9221 | -37.6191 | 0.0004 | 0.2981 | 0.9545 | [8 empty] | 0.0016 | -0.001 | 8 | 25.816øC | [8 empty] | 0.0027 | [10 empty] | ********** |  |  |  | 1.0126 | 3.1811 |  | 0.5063 | 0.0027 | [12 empty] | 0.05 | [16 empty] | 0.0008 |  |  |  | 0.0009 | [8 empty] | CIRCLE
C_XYA_FCS_MIRROR | 9.9015 | -6.4317 | -32.8464 | -13.1296 | -24.7869 | -38.1215 | 9.8995 | -7.9221 | -32.6191 | [8 empty] | 0.000øC | [22 empty] | 17.343 | [47 empty] | ANGLE
C_YZA_FCS_MIRROR | 9.9015 | -6.4317 | -32.8464 | -13.1296 | -24.7869 | -38.1215 | 14.8995 | -7.9221 | -37.6191 | [8 empty] | 0.000øC | [22 empty] | 89.9775 | [47 empty] | ANGLE

## 05-14-2009_01
Note: Data taken from CSU coordiante system
operator : JRF_HLR
Part name : mosfire
serial number : 01
Device : P08-02-05-04194
device version : 1.55
device certification date : 03/03/09
today is : 5/14/2009
units : Inches
Label | ActualX | ActualY | ActualZ | I | J | K | ActualX2 | ActualY2 | ActualZ2 | I2 | J2 | K2 | ActualRFS | ActualMMC | MaxError | MinError | NumberOfPoints | Temperature | DeviationX | DeviationY | DeviationZ | DeviationDia | DeviationRad | DeviationLength | DeviationHgt | DeviationAngle | DeviationForm | DeviationRFS | DeviationMMC | OutOfTolX | OutOfTolY | OutOfTolZ | OutOfTolDia | OutofTolRad | OutOfTolLen | OutOfTolHgt | OutOfTolAng | OutOfTolForm | OutOfTolRFS | OutOfTolMMC | ActualAngle | ActualDia | ActualLen | ActualHgt | ActualRad | ActualForm | NominalX | NominalY | NominalZ | NominalDia | NominalRad | NominalLen | NominalHgt | NominalAng | UpperTolX | UpperTolY | UpperTolZ | UpperTolAng | UpperTolForm | UpperTolLen | UpperTolHgt | UpperTolRad | UpperTolDia | UpperTolRFS | UpperTolMMC | LowerTolX | LowerTolY | LowerTolZ | LowerTolAng | LowerTolLen | LowerTolHgt | LowerTolRad | LowerTolDia | Datum | Datum1 | RMS | UpperTolRMS | DeviationRMS | OutOfTolRMs | StdDev | UpperTolSTD | DeviationSTD | OutOfTolSTD | Span | AVG | UpperTolDevPos | DeviationDevice | OutOfTolDevice | Feature
C_DEVICEPOS001 | [14 empty] | 0 | [64 empty] | 0 |  |  |  | 0 | 0 | 0.05 | 0 | ********** | ARMPOS
M_DATUM_A | 9.9586 | -7.6347 | 0 | 0 | 0 | 1 | [8 empty] | 0.0015 | -0.0011 | 22 | 26.416øC | [8 empty] | 0.0026 | [10 empty] | ********** | [7 empty] | 0.0026 | [12 empty] | 0.05 | [14 empty] | A |  | 0.0006 |  |  |  | 0.0007 | [8 empty] | PLANE
M_ORIGIN | 0 | 0 | 0 | 0 | 0 | 1 | [8 empty] | 0.0014 | -0.0024 | 7 | 26.509øC | [8 empty] | 0.0038 | [10 empty] | ********** |  |  |  | 0.3549 | 1.115 |  | 0.1775 | 0.0038 | [12 empty] | 0.05 | [14 empty] | B |  | 0.0013 |  |  |  | 0.0014 | [8 empty] | CIRCLE
M_CSU_SLOT | 19.6812 | -15.7449 | 0 | 0 | 0 | 1 |  |  |  | 0.7989 | -0.6014 | 0 |  |  | 0.0017 | -0.0017 | 6 | 26.935øC | [8 empty] | 0.0034 | [10 empty] | ********** |  |  |  | 0.4374 | 0.1128 |  | 0.2187 | 0.0034 | [12 empty] | 0.05 | [29 empty] | RNDSLOT
C_CLOCKING_LINE | 0 | 0 | 0 |  |  |  | 19.6812 | -15.7449 | 0 | 0.7809 | -0.6247 | 0 |  |  | 0 | 0 | 0 | 0.000øC | [8 empty] | 0 | [10 empty] | ********** |  |  |  |  | 25.2042 |  |  | 0 | [12 empty] | 0.05 | [14 empty] | C |  | 0 |  |  |  | 0 | [8 empty] | LINE
C_COORDSYS001 | 0 | 0 | 0 | 0 | 0 | 1 | [11 empty] | 0.000øC | [70 empty] | ALIGN
C_COORDSYS002 | 0 | 0 | 0 | 0 | 0 | 1 | [11 empty] | 0.000øC | [70 empty] | ALIGN
C_ALIGNMENT001 | [14 empty] | 0 | [64 empty] | 0 |  |  |  | 0 | 0 | 0.05 | 0 | ********** | ARMPOS
M_CTR_OF_SCOPE_MOUNT | 9.837 | -7.8688 | 0 | 0 | 0 | 1 | [8 empty] | 0.0004 | -0.0004 | 32 | 27.164øC | [8 empty] | 0.0008 | [10 empty] | ********** |  |  |  | 2.3694 | 7.4438 |  | 1.1847 | 0.0008 | [12 empty] | 0.05 | [16 empty] | 0.0002 |  |  |  | 0.0002 | [8 empty] | CIRCLE
M_OUTSIDE_SCOPE_MOUNT | 9.8371 | -7.8691 | 0 | 0 | 0 | 1 |  |  |  | -0.8458 | -0.5335 | 0 |  |  | 0.0005 | -0.0006 | 9 | 27.275øC | [8 empty] | 0.0011 | [10 empty] | ********** |  |  |  | 4.3452 | 4.3471 |  | 2.1726 | 0.0011 | [12 empty] | 0.05 | [16 empty] | 0.0007 |  |  |  | 0.0007 | [8 empty] | ELLIPSE
M_SCOPE_MOUNT | 9.8368 | -7.8683 | 6.0016 |  |  |  | 9.8364 | -7.8645 | 1.3252 | -0.0001 | 0.0008 | -1 |  |  | 0.005 | -0.0024 | 13 | 27.944øC | [8 empty] | 0.0074 | [10 empty] | ********** |  |  |  | 4.3518 | 4.6764 |  | 2.1759 | 0.0074 | [12 empty] | 0.05 | [16 empty] | 0.0018 |  |  |  | 0.0019 | [8 empty] | CYLINDER
C_LINE001 | 9.8368 | -7.8677 | 6.0016 |  |  |  | 9.8367 | -7.8668 | 0 | 0 | 0.0002 | -1 |  |  | 0.0026 | 0.0006 | 3 | 0.000øC | [8 empty] | 0.002 | [10 empty] | ********** |  |  |  |  | 6.0016 |  |  | 0.002 | [12 empty] | 0.05 | [16 empty] | 0.0019 |  |  |  | 0.0023 | [8 empty] | LINE
C_ANGLE001 | 9.8368 | -7.8677 | 6.0016 | 9.8367 | -7.8668 | 0 | 9.8367 | -1.8652 | 0 | [8 empty] | 0.000øC | [22 empty] | 90.0088 | [47 empty] | ANGLE
M_RE_DATUM_A | 10.0812 | -7.5643 | 0.0022 | 0 | 0.0001 | 1 | [8 empty] | 0.0017 | -0.0021 | 24 | 28.043øC | [8 empty] | 0.0038 | [10 empty] | ********** | [7 empty] | 0.0038 | [12 empty] | 0.05 | [16 empty] | 0.0012 |  |  |  | 0.0012 | [8 empty] | PLANE
M_CSU_PIN | -0.0039 | 0.0041 | 0.0016 | 0 | 0.0001 | 1 | [8 empty] | 0.0009 | -0.0011 | 5 | 28.098øC | [8 empty] | 0.002 | [10 empty] | ********** |  |  |  | 0.5883 | 1.8481 |  | 0.2941 | 0.002 | [12 empty] | 0.05 | [16 empty] | 0.0009 |  |  |  | 0.001 | [8 empty] | CIRCLE
M_CSU_SLOT_PIN | 19.6807 | -15.7402 | 0.0029 | 0 | 0.0001 | 1 | [8 empty] | 0.0071 | -0.0039 | 6 | 28.151øC | [8 empty] | 0.011 | [10 empty] | ********** |  |  |  | 0.6714 | 2.1093 |  | 0.3357 | 0.011 | [12 empty] | 0.05 | [16 empty] | 0.0039 |  |  |  | 0.0042 | [8 empty] | CIRCLE
M_GRATING_PLANE | 10.5303 | 12.0597 | 6.5076 | 0.0001 | 0.5743 | 0.8186 | [8 empty] | 0.0009 | -0.0006 | 31 | 28.233øC | [8 empty] | 0.0015 | [10 empty] | ********** | [7 empty] | 0.0015 | [12 empty] | 0.05 | [16 empty] | 0.0003 |  |  |  | 0.0003 | [8 empty] | PLANE
M_GRATING_PIN | 10.8281 | 13.739 | 5.3294 | 0.0001 | 0.5743 | 0.8186 | [8 empty] | 0.0019 | -0.0012 | 11 | 28.288øC | [8 empty] | 0.0031 | [10 empty] | ********** |  |  |  | 0.4976 | 1.5632 |  | 0.2488 | 0.0031 | [12 empty] | 0.05 | [16 empty] | 0.0008 |  |  |  | 0.0008 | [8 empty] | CIRCLE
M_GRATING_SLOT | 10.8266 | 10.4649 | 7.6264 | 0.0001 | 0.5743 | 0.8186 |  |  |  | 0.002 | 0.8186 | -0.5743 |  |  | 0.0003 | -0.0003 | 6 | 28.330øC | [8 empty] | 0.0005 | [10 empty] | ********** |  |  |  | 0.4962 | 0.1279 |  | 0.2481 | 0.0005 | [12 empty] | 0.05 | [29 empty] | RNDSLOT
M_PUPIL_PLANE | 9.912 | 8.6523 | -3.2442 | -0.0005 | 1 | -0.0004 | [8 empty] | 0.0007 | -0.0004 | 40 | 28.462øC | [8 empty] | 0.0011 | [10 empty] | ********** | [7 empty] | 0.0011 | [12 empty] | 0.05 | [16 empty] | 0.0002 |  |  |  | 0.0002 | [8 empty] | PLANE
M_PUPIL_2ND_PIN | 9.8379 | 8.6529 | -1.6958 | -0.0005 | 1 | -0.0004 | [8 empty] | 0.0015 | -0.001 | 9 | 28.515øC | [8 empty] | 0.0025 | [10 empty] | ********** |  |  |  | 0.3694 | 1.1606 |  | 0.1847 | 0.0025 | [12 empty] | 0.05 | [16 empty] | 0.0008 |  |  |  | 0.0009 | [8 empty] | CIRCLE
M_PUPIL_1ST_PIN | 9.8413 | 8.6514 | -5.1969 | -0.0005 | 1 | -0.0004 | [8 empty] | 0.0009 | -0.001 | 8 | 28.598øC | [8 empty] | 0.0019 | [10 empty] | ********** |  |  |  | 0.369 | 1.1591 |  | 0.1845 | 0.0019 | [12 empty] | 0.05 | [16 empty] | 0.0006 |  |  |  | 0.0006 | [8 empty] | CIRCLE
M_POINT001 | 11.1759 | 5.3122 | -13.2847 | 0 | 0 | 0 | [8 empty] | 0 | 0 | 1 | 28.626øC | [8 empty] | 0 | [10 empty] | ********** | [7 empty] | 0 | [12 empty] | 0.05 | [16 empty] | 0 |  |  |  | 0 | [8 empty] | POINT
M_POINT002 | 8.4265 | 5.2985 | -13.2737 | 0 | 0 | 0 | [8 empty] | 0 | 0 | 1 | 28.651øC | [8 empty] | 0 | [10 empty] | ********** | [7 empty] | 0 | [12 empty] | 0.05 | [16 empty] | 0 |  |  |  | 0 | [8 empty] | POINT
M_POINT003 | 7.0421 | 6.4767 | -14.0987 | 0 | 0 | 0 | [8 empty] | 0 | 0 | 1 | 28.660øC | [8 empty] | 0 | [10 empty] | ********** | [7 empty] | 0 | [12 empty] | 0.05 | [16 empty] | 0 |  |  |  | 0 | [8 empty] | POINT
M_POINT004 | 6.7732 | 8.9312 | -15.8166 | 0 | 0 | 0 | [8 empty] | 0 | 0 | 1 | 28.666øC | [8 empty] | 0 | [10 empty] | ********** | [7 empty] | 0 | [12 empty] | 0.05 | [16 empty] | 0 |  |  |  | 0 | [8 empty] | POINT
M_POINT005 | 8.6361 | 10.3023 | -16.7767 | 0 | 0 | 0 | [8 empty] | 0 | 0 | 1 | 28.672øC | [8 empty] | 0 | [10 empty] | ********** | [7 empty] | 0 | [12 empty] | 0.05 | [16 empty] | 0 |  |  |  | 0 | [8 empty] | POINT
M_POINT006 | 11.144 | 10.1586 | -16.6762 | 0 | 0 | 0 | [8 empty] | 0 | 0 | 1 | 28.704øC | [8 empty] | 0 | [10 empty] | ********** | [7 empty] | 0 | [12 empty] | 0.05 | [16 empty] | 0 |  |  |  | 0 | [8 empty] | POINT
M_POINT007 | 12.8418 | 8.7756 | -15.7076 | 0 | 0 | 0 | [8 empty] | 0 | 0 | 1 | 28.717øC | [8 empty] | 0 | [10 empty] | ********** | [7 empty] | 0 | [12 empty] | 0.05 | [16 empty] | 0 |  |  |  | 0 | [8 empty] | POINT
M_POINT008 | 12.898 | 6.6361 | -14.21 | 0 | 0 | 0 | [8 empty] | 0 | 0 | 1 | 28.732øC | [8 empty] | 0 | [10 empty] | ********** | [7 empty] | 0 | [12 empty] | 0.05 | [16 empty] | 0 |  |  |  | 0 | [8 empty] | POINT
M_POINT009 | 2.8183 | 11.5167 | -3.7757 | 0 | 0 | 0 | [8 empty] | 0 | 0 | 1 | 28.744øC | [8 empty] | 0 | [10 empty] | ********** | [7 empty] | 0 | [12 empty] | 0.05 | [16 empty] | 0 |  |  |  | 0 | [8 empty] | POINT
M_POINT010 | 0.4625 | 12.6384 | -2.1482 | 0 | 0 | 0 | [8 empty] | 0 | 0 | 1 | 28.744øC | [8 empty] | 0 | [10 empty] | ********** | [7 empty] | 0 | [12 empty] | 0.05 | [16 empty] | 0 |  |  |  | 0 | [8 empty] | POINT
M_POINT011 | -1.0164 | 15.0059 | -2.2892 | 0 | 0 | 0 | [8 empty] | 0 | 0 | 1 | 28.756øC | [8 empty] | 0 | [10 empty] | ********** | [7 empty] | 0 | [12 empty] | 0.05 | [16 empty] | 0 |  |  |  | 0 | [8 empty] | POINT
M_POINT012 | -1.0079 | 17.4483 | -4.0137 | 0 | 0 | 0 | [8 empty] | 0 | 0 | 1 | 28.760øC | [8 empty] | 0 | [10 empty] | ********** | [7 empty] | 0 | [12 empty] | 0.05 | [16 empty] | 0 |  |  |  | 0 | [8 empty] | POINT
M_POINT013 | 0.5928 | 18.3189 | -6.2642 | 0 | 0 | 0 | [8 empty] | 0 | 0 | 1 | 28.768øC | [8 empty] | 0 | [10 empty] | ********** | [7 empty] | 0 | [12 empty] | 0.05 | [16 empty] | 0 |  |  |  | 0 | [8 empty] | POINT
M_POINT014 | 2.6991 | 17.2463 | -7.6709 | 0 | 0 | 0 | [8 empty] | 0 | 0 | 1 | 28.772øC | [8 empty] | 0 | [10 empty] | ********** | [7 empty] | 0 | [12 empty] | 0.05 | [16 empty] | 0 |  |  |  | 0 | [8 empty] | POINT
M_POINT015 | 4.1111 | 15.0721 | -7.5947 | 0 | 0 | 0 | [8 empty] | 0 | 0 | 1 | 28.776øC | [8 empty] | 0 | [10 empty] | ********** | [7 empty] | 0 | [12 empty] | 0.05 | [16 empty] | 0 |  |  |  | 0 | [8 empty] | POINT
M_POINT016 | 4.2644 | 12.5763 | -6.0033 | 0 | 0 | 0 | [8 empty] | 0 | 0 | 1 | 28.779øC | [8 empty] | 0 | [10 empty] | ********** | [7 empty] | 0 | [12 empty] | 0.05 | [16 empty] | 0 |  |  |  | 0 | [8 empty] | POINT

## 05-15-09_01
Note: Data taken from CSU coordiante system
operator : JRF
Part name : mosfire05152009
serial number : 01
Device :
device version : 0.00
device certification date :
today is : 5/15/2009
units : Inches
Label | ActualX | ActualY | ActualZ | I | J | K | ActualX2 | ActualY2 | ActualZ2 | I2 | J2 | K2 | ActualRFS | ActualMMC | MaxError | MinError | NumberOfPoints | Temperature | DeviationX | DeviationY | DeviationZ | DeviationDia | DeviationRad | DeviationLength | DeviationHgt | DeviationAngle | DeviationForm | DeviationRFS | DeviationMMC | OutOfTolX | OutOfTolY | OutOfTolZ | OutOfTolDia | OutofTolRad | OutOfTolLen | OutOfTolHgt | OutOfTolAng | OutOfTolForm | OutOfTolRFS | OutOfTolMMC | ActualAngle | ActualDia | ActualLen | ActualHgt | ActualRad | ActualForm | NominalX | NominalY | NominalZ | NominalDia | NominalRad | NominalLen | NominalHgt | NominalAng | UpperTolX | UpperTolY | UpperTolZ | UpperTolAng | UpperTolForm | UpperTolLen | UpperTolHgt | UpperTolRad | UpperTolDia | UpperTolRFS | UpperTolMMC | LowerTolX | LowerTolY | LowerTolZ | LowerTolAng | LowerTolLen | LowerTolHgt | LowerTolRad | LowerTolDia | Datum | Datum1 | RMS | UpperTolRMS | DeviationRMS | OutOfTolRMs | StdDev | UpperTolSTD | DeviationSTD | OutOfTolSTD | Span | AVG | UpperTolDevPos | DeviationDevice | OutOfTolDevice | Feature
C_DEVICEPOS001 | [14 empty] | 0 | [64 empty] | 0 |  |  |  | 0 | 0 | 0.05 | 0 | ********** | ARMPOS
M_CSU_PLANE | 7.1755 | -5.7308 | 0 | 0 | 0 | 1 | [8 empty] | 0.0011 | -0.0015 | 22 | 25.763øC | [8 empty] | 0.0026 | [10 empty] | ********** | [7 empty] | 0.0026 | [12 empty] | 0.05 | [16 empty] | 0.0009 |  |  |  | 0.0009 | [8 empty] | PLANE
M_CSU_1ST_PIN | 0 | 0 | 0 | 0 | 0 | 1 | [8 empty] | 0.0005 | -0.0004 | 8 | 25.887øC | [8 empty] | 0.0009 | [10 empty] | ********** |  |  |  | 0.2372 | 0.7453 |  | 0.1186 | 0.0009 | [12 empty] | 0.05 | [16 empty] | 0.0003 |  |  |  | 0.0003 | [8 empty] | CIRCLE
M_CSU_2ND_PIN | 19.6852 | -15.7482 | 0 | 0 | 0 | 1 | [8 empty] | 0.0002 | -0.0002 | 4 | 26.005øC | [8 empty] | 0.0003 | [10 empty] | ********** |  |  |  | 0.7889 | 2.4785 |  | 0.3945 | 0.0003 | [12 empty] | 0.05 | [16 empty] | 0.0002 |  |  |  | 0.0002 | [8 empty] | CIRCLE
C_CLOCKING_LINE | 0 | 0 | 0 |  |  |  | 19.6852 | -15.7482 | 0 | 0.7809 | -0.6247 | 0 |  |  | 0 | 0 | 0 | 0.000øC | [8 empty] | 0 | [10 empty] | ********** |  |  |  |  | 25.2094 |  |  | 0 | [12 empty] | 0.05 | [16 empty] | 0 |  |  |  | 0 | [8 empty] | LINE
C_CSU_COOR_UNROT | 0 | 0 | 0 | 0 | 0 | 1 | [11 empty] | 0.000øC | [70 empty] | ALIGN
C_CSU_COOR_ROT_38DEG | 0 | 0 | 0 | 0 | 0 | 1 | [11 empty] | 0.000øC | [70 empty] | ALIGN
C_ALIGNMENT001 | [14 empty] | 0 | [64 empty] | 0 |  |  |  | 0 | 0 | 0.05 | 0 | ********** | ARMPOS
M_GRATING_PLANE | 10.5938 | 11.9639 | 6.5824 | 0.0005 | 0.5741 | 0.8188 | [8 empty] | 0.0002 | -0.0002 | 31 | 26.481øC | [8 empty] | 0.0005 | [10 empty] | ********** | [7 empty] | 0.0005 | [12 empty] | 0.05 | [16 empty] | 0.0001 |  |  |  | 0.0001 | [8 empty] | PLANE
M_GRATING_PIN | 10.8332 | 13.7694 | 5.3165 | 0.0005 | 0.5741 | 0.8188 | [8 empty] | 0.0003 | -0.0005 | 6 | 26.598øC | [8 empty] | 0.0008 | [10 empty] | ********** |  |  |  | 0.3763 | 1.1821 |  | 0.1881 | 0.0008 | [12 empty] | 0.05 | [16 empty] | 0.0003 |  |  |  | 0.0003 | [8 empty] | CIRCLE
M_GRATING_SLOT | 10.8315 | 10.4922 | 7.6141 | 0.0005 | 0.5741 | 0.8188 |  |  |  | 0.0335 | 0.8183 | -0.5737 |  |  | 0.0003 | -0.0003 | 6 | 26.700øC | [8 empty] | 0.0007 | [10 empty] | ********** |  |  |  | 0.382 | 0.1174 |  | 0.191 | 0.0007 | [12 empty] | 0.05 | [29 empty] | RNDSLOT
M_PUPIL_PLANE | 9.5079 | 8.7098 | -3.8494 | -0.0002 | 1 | -0.0004 | [8 empty] | 0.0001 | -0.0002 | 15 | 26.774øC | [8 empty] | 0.0004 | [10 empty] | ********** | [7 empty] | 0.0004 | [12 empty] | 0.05 | [16 empty] | 0.0001 |  |  |  | 0.0001 | [8 empty] | PLANE
M_PUPIL_1ST_PIN | 9.8439 | 8.7094 | -5.2593 | -0.0002 | 1 | -0.0004 | [8 empty] | 0.0001 | -0.0001 | 9 | 26.928øC | [8 empty] | 0.0003 | [10 empty] | ********** |  |  |  | 0.2499 | 0.7852 |  | 0.125 | 0.0003 | [12 empty] | 0.05 | [16 empty] | 0.0001 |  |  |  | 0.0001 | [8 empty] | CIRCLE
M_PUPIL_2ND_PIN | 9.8433 | 8.7107 | -1.7592 | -0.0002 | 1 | -0.0004 | [8 empty] | 0.0002 | -0.0002 | 6 | 26.990øC | [8 empty] | 0.0004 | [10 empty] | ********** |  |  |  | 0.25 | 0.7854 |  | 0.125 | 0.0004 | [12 empty] | 0.05 | [16 empty] | 0.0001 |  |  |  | 0.0001 | [8 empty] | CIRCLE
M_POINT001 | 10.4634 | 5.5976 | -12.8624 | 0 | 0 | 0 | [8 empty] | 0.0055 | 0 | 2 | 27.097øC | [8 empty] | 0.0055 | [10 empty] | ********** | [7 empty] | 0.0055 | [12 empty] | 0.05 | [16 empty] | 0.0055 |  |  |  | 0.0077 | [8 empty] | POINT
M_POINT002 | 9.2144 | 5.5919 | -12.8579 | 0 | 0 | 0 | [8 empty] | 0.0032 | 0 | 2 | 27.104øC | [8 empty] | 0.0032 | [10 empty] | ********** | [7 empty] | 0.0032 | [12 empty] | 0.05 | [16 empty] | 0.0032 |  |  |  | 0.0045 | [8 empty] | POINT
M_POINT003 | 6.7192 | 7.638 | -14.2927 | 0 | 0 | 0 | [8 empty] | 0.0019 | 0 | 2 | 27.114øC | [8 empty] | 0.0019 | [10 empty] | ********** | [7 empty] | 0.0019 | [12 empty] | 0.05 | [16 empty] | 0.0019 |  |  |  | 0.0026 | [8 empty] | POINT
M_POINT004 | 6.7209 | 8.66 | -15.0106 | 0 | 0 | 0 | [8 empty] | 0.0018 | 0 | 2 | 27.126øC | [8 empty] | 0.0018 | [10 empty] | ********** | [7 empty] | 0.0018 | [12 empty] | 0.05 | [16 empty] | 0.0018 |  |  |  | 0.0026 | [8 empty] | POINT
M_POINT005 | 9.2172 | 10.7128 | -16.4438 | 0 | 0 | 0 | [8 empty] | 0.0013 | 0 | 2 | 27.131øC | [8 empty] | 0.0013 | [10 empty] | ********** | [7 empty] | 0.0013 | [12 empty] | 0.05 | [16 empty] | 0.0013 |  |  |  | 0.0018 | [8 empty] | POINT
M_POINT006 | 10.4679 | 10.7079 | -16.4358 | 0 | 0 | 0 | [8 empty] | 0.0009 | 0 | 2 | 27.140øC | [8 empty] | 0.0009 | [10 empty] | ********** | [7 empty] | 0.0009 | [12 empty] | 0.05 | [16 empty] | 0.0009 |  |  |  | 0.0013 | [8 empty] | POINT
M_POINT007 | 12.9705 | 8.6661 | -15.0145 | 0 | 0 | 0 | [8 empty] | 0.0004 | 0 | 2 | 27.190øC | [8 empty] | 0.0004 | [10 empty] | ********** | [7 empty] | 0.0004 | [12 empty] | 0.05 | [16 empty] | 0.0004 |  |  |  | 0.0006 | [8 empty] | POINT
M_POINT008 | 12.9688 | 7.6351 | -14.2927 | 0 | 0 | 0 | [8 empty] | 0.0011 | 0 | 2 | 27.195øC | [8 empty] | 0.0011 | [10 empty] | ********** | [7 empty] | 0.0011 | [12 empty] | 0.05 | [16 empty] | 0.0011 |  |  |  | 0.0016 | [8 empty] | POINT
M_POINT009 | 2.5124 | 12.0402 | -3.0017 | 0 | 0 | 0 | [8 empty] | 0 | 0 | 1 | 27.211øC | [8 empty] | 0 | [10 empty] | ********** | [7 empty] | 0 | [12 empty] | 0.05 | [16 empty] | 0 |  |  |  | 0 | [8 empty] | POINT
M_POINT010 | 1.5557 | 12.5043 | -2.3445 | 0 | 0 | 0 | [8 empty] | 0 | 0 | 1 | 27.211øC | [8 empty] | 0 | [10 empty] | ********** | [7 empty] | 0 | [12 empty] | 0.05 | [16 empty] | 0 |  |  |  | 0 | [8 empty] | POINT
M_POINT011 | -0.6544 | 15.9341 | -2.4717 | 0 | 0 | 0 | [8 empty] | 0 | 0 | 1 | 27.218øC | [8 empty] | 0 | [10 empty] | ********** | [7 empty] | 0 | [12 empty] | 0.05 | [16 empty] | 0 |  |  |  | 0 | [8 empty] | POINT
M_POINT012 | -0.6546 | 16.9541 | -3.1983 | 0 | 0 | 0 | [8 empty] | 0 | 0 | 1 | 27.223øC | [8 empty] | 0 | [10 empty] | ********** | [7 empty] | 0 | [12 empty] | 0.05 | [16 empty] | 0 |  |  |  | 0 | [8 empty] | POINT
M_POINT013 | 1.5544 | 18.2504 | -6.3697 | 0 | 0 | 0 | [8 empty] | 0 | 0 | 1 | 27.232øC | [8 empty] | 0 | [10 empty] | ********** | [7 empty] | 0 | [12 empty] | 0.05 | [16 empty] | 0 |  |  |  | 0 | [8 empty] | POINT
M_POINT014 | 2.5138 | 17.7881 | -7.0292 | 0 | 0 | 0 | [8 empty] | 0 | 0 | 1 | 27.238øC | [8 empty] | 0 | [10 empty] | ********** | [7 empty] | 0 | [12 empty] | 0.05 | [16 empty] | 0 |  |  |  | 0 | [8 empty] | POINT
M_POINT015 | 4.7172 | 14.3749 | -6.8946 | 0 | 0 | 0 | [8 empty] | 0 | 0 | 1 | 27.251øC | [8 empty] | 0 | [10 empty] | ********** | [7 empty] | 0 | [12 empty] | 0.05 | [16 empty] | 0 |  |  |  | 0 | [8 empty] | POINT
M_POINT016 | 4.7206 | 13.3452 | -6.1754 | 0 | 0 | 0 | [8 empty] | 0 | 0 | 1 | 27.259øC | [8 empty] | 0 | [10 empty] | ********** | [7 empty] | 0 | [12 empty] | 0.05 | [16 empty] | 0 |  |  |  | 0 | [8 empty] | POINT
C_DEVICEPOS002 | [14 empty] | 0.0064 | [64 empty] | 0.0016 |  |  |  | 0.0055 | 0.003 | 0.05 | 0.0064 | ********** | ARMPOS
M_FCS_PLANE | 10.0521 | -8.1277 | -37.4819 | 0.0002 | 0.3008 | 0.9537 | [8 empty] | 0.0017 | -0.0017 | 12 | 27.927øC | [8 empty] | 0.0034 | [10 empty] | ********** | [7 empty] | 0.0034 | [12 empty] | 0.05 | [16 empty] | 0.0011 |  |  |  | 0.0012 | [8 empty] | PLANE
M_FCS_CENTER | 9.8183 | -7.8807 | -37.5598 | 0.0002 | 0.3008 | 0.9537 | [8 empty] | 0.0001 | -0.0001 | 4 | 28.095øC | [8 empty] | 0.0001 | [10 empty] | ********** |  |  |  | 1.0108 | 3.1755 |  | 0.5054 | 0.0001 | [12 empty] | 0.05 | [16 empty] | 0.0001 |  |  |  | 0.0001 | [8 empty] | CIRCLE

## 05-28-09_01
Note: Data taken from CSU coordiante system
operator : JRF_HLR
Part name : mosfire
serial number : 01
Device : P08-02-06-04371
device version : 1.55
device certification date : 05/28/09
today is : 05/28/2009
units : Inches
Label | ActualX | ActualY | ActualZ | I | J | K | ActualX2 | ActualY2 | ActualZ2 | I2 | J2 | K2 | ActualRFS | ActualMMC | MaxError | MinError | NumberOfPoints | Temperature | DeviationX | DeviationY | DeviationZ | DeviationDia | DeviationRad | DeviationLength | DeviationHgt | DeviationAngle | DeviationForm | DeviationRFS | DeviationMMC | OutOfTolX | OutOfTolY | OutOfTolZ | OutOfTolDia | OutofTolRad | OutOfTolLen | OutOfTolHgt | OutOfTolAng | OutOfTolForm | OutOfTolRFS | OutOfTolMMC | ActualAngle | ActualDia | ActualLen | ActualHgt | ActualRad | ActualForm | NominalX | NominalY | NominalZ | NominalDia | NominalRad | NominalLen | NominalHgt | NominalAng | UpperTolX | UpperTolY | UpperTolZ | UpperTolAng | UpperTolForm | UpperTolLen | UpperTolHgt | UpperTolRad | UpperTolDia | UpperTolRFS | UpperTolMMC | LowerTolX | LowerTolY | LowerTolZ | LowerTolAng | LowerTolLen | LowerTolHgt | LowerTolRad | LowerTolDia | Datum | Datum1 | RMS | UpperTolRMS | DeviationRMS | OutOfTolRMs | StdDev | UpperTolSTD | DeviationSTD | OutOfTolSTD | Span | AVG | UpperTolDevPos | DeviationDevice | OutOfTolDevice | Feature
C_DEVICEPOS001 | [14 empty] | 0 | [64 empty] | 0 |  |  |  | 0 | 0 | 0.05 | 0 | ********** | ARMPOS
M_CSU_PLANE | 9.665 | -8.2986 | 0 | 0 | 0 | 1 | [8 empty] | 0.0004 | -0.0007 | 23 | 28.608øC | [8 empty] | 0.0011 | [10 empty] | ********** | [7 empty] | 0.0011 | [12 empty] | 0.05 | [16 empty] | 0.0003 |  |  |  | 0.0003 | [8 empty] | PLANE
M_CSU_1ST_PIN | 0 | 0 | 0 | 0 | 0 | 1 | [8 empty] | 0.0002 | -0.0003 | 4 | 28.652øC | [8 empty] | 0.0005 | [10 empty] | ********** |  |  |  | 0.7095 | 2.2288 |  | 0.3547 | 0.0005 | [12 empty] | 0.05 | [16 empty] | 0.0002 |  |  |  | 0.0003 | [8 empty] | CIRCLE
M_CSU_2ND_PIN | 19.685 | -15.748 | 0 | 0 | 0 | 1 | [8 empty] | 0.0001 | -0.0001 | 4 | 28.695øC | [8 empty] | 0.0003 | [10 empty] | ********** |  |  |  | 0.7881 | 2.4758 |  | 0.394 | 0.0003 | [12 empty] | 0.05 | [16 empty] | 0.0001 |  |  |  | 0.0001 | [8 empty] | CIRCLE
C_LINE001 | 0 | 0 | 0 |  |  |  | 19.685 | -15.748 | 0 | 0.7809 | -0.6247 | 0 |  |  | 0 | 0 | 0 | 0.000øC | [8 empty] | 0 | [10 empty] | ********** |  |  |  |  | 25.2091 |  |  | 0 | [12 empty] | 0.05 | [16 empty] | 0 |  |  |  | 0 | [8 empty] | LINE
C_COORDSYS001 | 0 | 0 | 0 | 0 | 0 | 1 | [11 empty] | 0.000øC | [70 empty] | ALIGN
C_ALIGNMENT001 | [14 empty] | 0 | [64 empty] | 0 |  |  |  | 0 | 0 | 0.05 | 0 | ********** | ARMPOS
C_COORDSYS002 | 0 | 0 | 0 | 0 | 0 | 1 | [11 empty] | 0.000øC | [70 empty] | ALIGN
M_GRATING_PLANE | 10.973 | 12.0835 | 6.4976 | 0.0004 | 0.5742 | 0.8187 | [8 empty] | 0.0003 | -0.0002 | 31 | 28.704øC | [8 empty] | 0.0005 | [10 empty] | ********** | [7 empty] | 0.0005 | [12 empty] | 0.05 | [16 empty] | 0.0001 |  |  |  | 0.0001 | [8 empty] | PLANE
M_GRATING_PIN | 10.834 | 13.7682 | 5.316 | 0.0004 | 0.5742 | 0.8187 | [8 empty] | 0.0002 | -0.0002 | 4 | 28.768øC | [8 empty] | 0.0005 | [10 empty] | ********** |  |  |  | 0.3763 | 1.1823 |  | 0.1882 | 0.0005 | [12 empty] | 0.05 | [16 empty] | 0.0002 |  |  |  | 0.0003 | [8 empty] | CIRCLE
M_GRATING_SLOT | 10.8315 | 10.4948 | 7.6119 | 0.0004 | 0.5742 | 0.8187 |  |  |  | 0.0002 | -0.8187 | 0.5742 |  |  | 0.0001 | -0.0001 | 6 | 28.797øC | [8 empty] | 0.0002 | [10 empty] | ********** |  |  |  | 0.3774 | 0.1245 |  | 0.1887 | 0.0002 | [12 empty] | 0.05 | [29 empty] | RNDSLOT
M_PUPIL_PLANE | 9.747 | 8.7081 | -3.786 | -0.0003 | 1 | -0.0006 | [8 empty] | 0.0006 | -0.0004 | 25 | 28.883øC | [8 empty] | 0.001 | [10 empty] | ********** | [7 empty] | 0.001 | [12 empty] | 0.05 | [16 empty] | 0.0002 |  |  |  | 0.0002 | [8 empty] | PLANE
M_PUPIL_PIN_1 | 9.846 | 8.7073 | -5.2608 | -0.0003 | 1 | -0.0006 | [8 empty] | 0.0001 | -0.0001 | 4 | 28.950øC | [8 empty] | 0.0002 | [10 empty] | ********** |  |  |  | 0.2501 | 0.7858 |  | 0.1251 | 0.0002 | [12 empty] | 0.05 | [16 empty] | 0.0001 |  |  |  | 0.0001 | [8 empty] | CIRCLE
M_PUPIL_PIN2 | 9.8449 | 8.7092 | -1.7599 | -0.0003 | 1 | -0.0006 | [8 empty] | 0.0003 | -0.0003 | 4 | 28.959øC | [8 empty] | 0.0006 | [10 empty] | ********** |  |  |  | 0.2503 | 0.7863 |  | 0.1251 | 0.0006 | [12 empty] | 0.05 | [16 empty] | 0.0002 |  |  |  | 0.0003 | [8 empty] | CIRCLE
M_PLANE_FIELD_LENS | 12.4682 | -8.2281 | -16.5886 | 0 | 0.0001 | -1 | [8 empty] | 0 | 0 | 5 | 29.153øC | [8 empty] | 0.0001 | [10 empty] | ********** | [7 empty] | 0.0001 | [12 empty] | 0.05 | [16 empty] | 0 |  |  |  | 0 | [8 empty] | PLANE
M_FIELD_LENS_CIRCLE | 9.8391 | -7.882 | -16.5886 | 0 | 0.0001 | -1 | [8 empty] | 0.0004 | -0.0005 | 6 | 29.200øC | [8 empty] | 0.0009 | [10 empty] | ********** |  |  |  | 15.7513 | 49.4842 |  | 7.8757 | 0.0009 | [12 empty] | 0.05 | [16 empty] | 0.0003 |  |  |  | 0.0003 | [8 empty] | CIRCLE
M_CROSSHAIR_PLANE | 7.625 | -7.9483 | 9.0697 | 0.0001 | -0.0001 | -1 | [8 empty] | 0.0006 | -0.0005 | 12 | 28.775øC | [8 empty] | 0.001 | [10 empty] | ********** | [7 empty] | 0.001 | [12 empty] | 0.05 | [16 empty] | 0.0003 |  |  |  | 0.0003 | [8 empty] | PLANE
M_POINT_1 | 9.8281 | -0.8582 | 9.0694 | 0.0001 | -0.0001 | -1 | [8 empty] | 0 | 0 | 1 | 28.887øC | [27 empty] | 0 | [29 empty] | 0 |  |  |  | 0 | [8 empty] | PLNPNT
M_POINT_2 | 9.8599 | -14.8764 | 9.0703 | 0.0001 | -0.0001 | -1 | [8 empty] | 0 | 0 | 1 | 28.937øC | [27 empty] | 0 | [29 empty] | 0 |  |  |  | 0 | [8 empty] | PLNPNT
M_POINT_3 | 16.8563 | -7.887 | 9.0704 | 0.0001 | -0.0001 | -1 | [8 empty] | 0 | 0 | 1 | 28.953øC | [27 empty] | 0 | [29 empty] | 0 |  |  |  | 0 | [8 empty] | PLNPNT
M_POINT_4 | 2.7956 | -7.8494 | 9.0693 | 0.0001 | -0.0001 | -1 | [8 empty] | 0 | 0 | 1 | 28.978øC | [27 empty] | 0 | [29 empty] | 0 |  |  |  | 0 | [8 empty] | PLNPNT
C_CROSS_1 | 9.8281 | -0.8582 | 9.0694 |  |  |  | 9.8599 | -14.8764 | 9.0703 | 0.0023 | -1 | 0.0001 |  |  | 0 | 0 | 0 | 0.000øC | [8 empty] | 0 | [10 empty] | ********** |  |  |  |  | 14.0182 |  |  | 0 | [12 empty] | 0.05 | [16 empty] | 0 |  |  |  | 0 | [8 empty] | LINE
C_CROSS_2 | 16.8563 | -7.887 | 9.0704 |  |  |  | 2.7956 | -7.8494 | 9.0693 | -1 | 0.0027 | -0.0001 |  |  | 0 | 0 | 0 | 0.000øC | [8 empty] | 0 | [10 empty] | ********** |  |  |  |  | 14.0608 |  |  | 0 | [12 empty] | 0.05 | [16 empty] | 0 |  |  |  | 0 | [8 empty] | LINE
C_CROSS_CENTER | 9.844 | -7.8682 | 9.0699 | 0 | 0 | 0 | [8 empty] | 0 | 0 | 0 | 0.000øC | [8 empty] | 0 | [10 empty] | ********** | [7 empty] | 0 | [12 empty] | 0.05 | [16 empty] | 0 |  |  |  | 0 | [8 empty] | POINT
M_OUTER_DIA_RING | 9.8421 | -7.8714 | 9.0699 | 0.0001 | -0.0001 | -1 | [8 empty] | 0.0023 | -0.0023 | 12 | 29.136øC | [8 empty] | 0.0046 | [10 empty] | ********** |  |  |  | 17.4759 | 54.9021 |  | 8.7379 | 0.0046 | [12 empty] | 0.05 | [16 empty] | 0.0013 |  |  |  | 0.0014 | [8 empty] | CIRCLE
M_HOLE_1 | 9.8439 | -0.6822 | 9.0694 | 0.0001 | -0.0001 | -1 | [8 empty] | 0 | 0 | 1 | 29.153øC | [27 empty] | 0 | [29 empty] | 0 |  |  |  | 0 | [8 empty] | PLNPNT
M_HOLE2 | 9.8401 | -15.0584 | 9.0703 | 0.0001 | -0.0001 | -1 | [8 empty] | 0 | 0 | 1 | 29.157øC | [27 empty] | 0 | [29 empty] | 0 |  |  |  | 0 | [8 empty] | PLNPNT
M_HOLE3 | 17.0326 | -7.8726 | 9.0704 | 0.0001 | -0.0001 | -1 | [8 empty] | 0 | 0 | 1 | 29.161øC | [27 empty] | 0 | [29 empty] | 0 |  |  |  | 0 | [8 empty] | PLNPNT
M_HOLE4 | 2.6536 | -7.8693 | 9.0693 | 0.0001 | -0.0001 | -1 | [8 empty] | 0 | 0 | 1 | 29.166øC | [27 empty] | 0 | [29 empty] | 0 |  |  |  | 0 | [8 empty] | PLNPNT
C_HOLE_LINE_1 | 9.8439 | -0.6822 | 9.0694 |  |  |  | 9.8401 | -15.0584 | 9.0703 | -0.0003 | -1 | 0.0001 |  |  | 0 | 0 | 0 | 0.000øC | [8 empty] | 0 | [10 empty] | ********** |  |  |  |  | 14.3762 |  |  | 0 | [12 empty] | 0.05 | [16 empty] | 0 |  |  |  | 0 | [8 empty] | LINE
C_HOLE_LINE_2 | 17.0326 | -7.8726 | 9.0704 |  |  |  | 2.6536 | -7.8693 | 9.0693 | -1 | 0.0002 | -0.0001 |  |  | 0 | 0 | 0 | 0.000øC | [8 empty] | 0 | [10 empty] | ********** |  |  |  |  | 14.379 |  |  | 0 | [12 empty] | 0.05 | [16 empty] | 0 |  |  |  | 0 | [8 empty] | LINE
C_CROSS_CTR_FROM_HOLE | 9.842 | -7.871 | 9.0699 | 0 | 0 | 0 | [8 empty] | 0 | 0 | 0 | 0.000øC | [8 empty] | 0 | [10 empty] | ********** | [7 empty] | 0 | [12 empty] | 0.05 | [16 empty] | 0 |  |  |  | 0 | [8 empty] | POINT
M_ALIGNMENT_SCOPE_ID | 9.8438 | -7.8769 | 0 | 0 | 0 | 1 | [8 empty] | 0.0004 | -0.0005 | 12 | 28.964øC | [8 empty] | 0.0009 | [10 empty] | ********** |  |  |  | 2.2494 | 7.0666 |  | 1.1247 | 0.0009 | [12 empty] | 0.05 | [16 empty] | 0.0002 |  |  |  | 0.0002 | [8 empty] | CIRCLE
M_ALIGNMENT_SCOPE_OD | 9.8439 | -7.8767 | 0 | 0 | 0 | 1 | [8 empty] | 0.0003 | -0.0002 | 12 | 29.018øC | [8 empty] | 0.0004 | [10 empty] | ********** |  |  |  | 4.4734 | 14.0537 |  | 2.2367 | 0.0004 | [12 empty] | 0.05 | [16 empty] | 0.0001 |  |  |  | 0.0001 | [8 empty] | CIRCLE
M_ALIGNMENT_SCOPE_CYLINDER_OD | 9.8456 | -7.8767 | 5.7169 |  |  |  | 9.8437 | -7.8756 | 2.9734 | -0.0007 | 0.0004 | -1 |  |  | 0.0008 | -0.0007 | 8 | 29.262øC | [8 empty] | 0.0015 | [10 empty] | ********** |  |  |  | 4.474 | 2.7435 |  | 2.237 | 0.0015 | [12 empty] | 0.05 | [16 empty] | 0.0005 |  |  |  | 0.0006 | [8 empty] | CYLINDER
M_POINT001 | 10.4698 | 5.5915 | -12.8649 | 0 | 0 | 0 | [8 empty] | 0 | 0 | 1 | 29.257øC | [8 empty] | 0 | [10 empty] | ********** | [7 empty] | 0 | [12 empty] | 0.05 | [16 empty] | 0 |  |  |  | 0 | [8 empty] | POINT
M_POINT002 | 9.2195 | 5.5878 | -12.8602 | 0 | 0 | 0 | [8 empty] | 0 | 0 | 1 | 29.259øC | [8 empty] | 0 | [10 empty] | ********** | [7 empty] | 0 | [12 empty] | 0.05 | [16 empty] | 0 |  |  |  | 0 | [8 empty] | POINT
M_POINT003 | 6.7223 | 7.6385 | -14.2949 | 0 | 0 | 0 | [8 empty] | 0 | 0 | 1 | 29.269øC | [8 empty] | 0 | [10 empty] | ********** | [7 empty] | 0 | [12 empty] | 0.05 | [16 empty] | 0 |  |  |  | 0 | [8 empty] | POINT
M_POINT004 | 6.7236 | 8.6609 | -15.0132 | 0 | 0 | 0 | [8 empty] | 0 | 0 | 1 | 29.277øC | [8 empty] | 0 | [10 empty] | ********** | [7 empty] | 0 | [12 empty] | 0.05 | [16 empty] | 0 |  |  |  | 0 | [8 empty] | POINT
M_POINT005 | 9.2202 | 10.7107 | -16.4462 | 0 | 0 | 0 | [8 empty] | 0 | 0 | 1 | 29.287øC | [8 empty] | 0 | [10 empty] | ********** | [7 empty] | 0 | [12 empty] | 0.05 | [16 empty] | 0 |  |  |  | 0 | [8 empty] | POINT
M_POINT006 | 10.4712 | 10.7058 | -16.4379 | 0 | 0 | 0 | [8 empty] | 0 | 0 | 1 | 29.299øC | [8 empty] | 0 | [10 empty] | ********** | [7 empty] | 0 | [12 empty] | 0.05 | [16 empty] | 0 |  |  |  | 0 | [8 empty] | POINT
M_POINT007 | 12.9736 | 8.6654 | -15.016 | 0 | 0 | 0 | [8 empty] | 0 | 0 | 1 | 29.323øC | [8 empty] | 0 | [10 empty] | ********** | [7 empty] | 0 | [12 empty] | 0.05 | [16 empty] | 0 |  |  |  | 0 | [8 empty] | POINT
M_POINT008 | 12.9717 | 7.6349 | -14.2937 | 0 | 0 | 0 | [8 empty] | 0 | 0 | 1 | 29.338øC | [8 empty] | 0 | [10 empty] | ********** | [7 empty] | 0 | [12 empty] | 0.05 | [16 empty] | 0 |  |  |  | 0 | [8 empty] | POINT

## 05-29-09_01
operator : JRF_HLR
Part name : mosfire_05_29_09
serial number : 01
Device : P08-02-06-04371
device version : 1.55
device certification date : 05/19/09
today is : 05/29/2009
units : Inches
Label | ActualX | ActualY | ActualZ | I | J | K | ActualX2 | ActualY2 | ActualZ2 | I2 | J2 | K2 | ActualRFS | ActualMMC | MaxError | MinError | NumberOfPoints | Temperature | DeviationX | DeviationY | DeviationZ | DeviationDia | DeviationRad | DeviationLength | DeviationHgt | DeviationAngle | DeviationForm | DeviationRFS | DeviationMMC | OutOfTolX | OutOfTolY | OutOfTolZ | OutOfTolDia | OutofTolRad | OutOfTolLen | OutOfTolHgt | OutOfTolAng | OutOfTolForm | OutOfTolRFS | OutOfTolMMC | ActualAngle | ActualDia | ActualLen | ActualHgt | ActualRad | ActualForm | NominalX | NominalY | NominalZ | NominalDia | NominalRad | NominalLen | NominalHgt | NominalAng | UpperTolX | UpperTolY | UpperTolZ | UpperTolAng | UpperTolForm | UpperTolLen | UpperTolHgt | UpperTolRad | UpperTolDia | UpperTolRFS | UpperTolMMC | LowerTolX | LowerTolY | LowerTolZ | LowerTolAng | LowerTolLen | LowerTolHgt | LowerTolRad | LowerTolDia | Datum | Datum1 | RMS | UpperTolRMS | DeviationRMS | OutOfTolRMs | StdDev | UpperTolSTD | DeviationSTD | OutOfTolSTD | Span | AVG | UpperTolDevPos | DeviationDevice | OutOfTolDevice | Feature
C_DEVICEPOS001 | [14 empty] | 0 | [64 empty] | 0 |  |  |  | 0 | 0 | 0.05 | 0 | ********** | ARMPOS
M_CSU_PLANE | 8.5253 | -7.4996 | 0 | 0 | 0 | 1 | [8 empty] | 0.0007 | -0.0011 | 26 | 25.075øC | [8 empty] | 0.0018 | [10 empty] | ********** | [7 empty] | 0.0018 | [12 empty] | 0.05 | [16 empty] | 0.0005 |  |  |  | 0.0005 | [8 empty] | PLANE
M_CSU_1ST_PIN | 0 | 0 | 0 | 0 | 0 | 1 | [8 empty] | 0 | 0 | 4 | 25.170øC | [8 empty] | 0.0001 | [10 empty] | ********** |  |  |  | 0.709 | 2.2274 |  | 0.3545 | 0.0001 | [12 empty] | 0.05 | [16 empty] | 0 |  |  |  | 0 | [8 empty] | CIRCLE
M_CSU_2ND_PIN | 19.6847 | -15.7478 | 0 | 0 | 0 | 1 | [8 empty] | 0.0001 | -0.0001 | 4 | 25.295øC | [8 empty] | 0.0001 | [10 empty] | ********** |  |  |  | 0.3157 | 0.9916 |  | 0.1578 | 0.0001 | [12 empty] | 0.05 | [16 empty] | 0.0001 |  |  |  | 0.0001 | [8 empty] | CIRCLE
C_CSU_CLOCKING_LINE | 0 | 0 | 0 |  |  |  | 19.6847 | -15.7478 | 0 | 0.7809 | -0.6247 | 0 |  |  | 0 | 0 | 0 | 0.000øC | [8 empty] | 0 | [10 empty] | ********** |  |  |  |  | 25.2087 |  |  | 0 | [12 empty] | 0.05 | [16 empty] | 0 |  |  |  | 0 | [8 empty] | LINE
C_COORDSYS001 | 0 | 0 | 0 | 0 | 0 | 1 | [11 empty] | 0.000øC | [70 empty] | ALIGN
C_COORDSYS002 | 0 | 0 | 0 | 0 | 0 | 1 | [11 empty] | 0.000øC | [70 empty] | ALIGN
C_ALIGNMENT001 | [14 empty] | 0 | [64 empty] | 0 |  |  |  | 0 | 0 | 0.05 | 0 | ********** | ARMPOS
M_POINT001 | 10.4693 | 5.5927 | -12.863 | 0 | 0 | 0 | [8 empty] | 0.0014 | 0 | 3 | 25.837øC | [8 empty] | 0.0014 | [10 empty] | ********** | [7 empty] | 0.0014 | [12 empty] | 0.05 | [16 empty] | 0.001 |  |  |  | 0.0013 | [8 empty] | POINT
M_POINT002 | 9.2196 | 5.5886 | -12.8587 | 0 | 0 | 0 | [8 empty] | 0.001 | 0 | 3 | 25.852øC | [8 empty] | 0.001 | [10 empty] | ********** | [7 empty] | 0.001 | [12 empty] | 0.05 | [16 empty] | 0.0007 |  |  |  | 0.0009 | [8 empty] | POINT
M_POINT003 | 6.7217 | 7.6397 | -14.294 | 0 | 0 | 0 | [8 empty] | 0.001 | 0 | 3 | 25.861øC | [8 empty] | 0.001 | [10 empty] | ********** | [7 empty] | 0.001 | [12 empty] | 0.05 | [16 empty] | 0.0007 |  |  |  | 0.0009 | [8 empty] | POINT
M_POINT004 | 6.7235 | 8.661 | -15.0116 | 0 | 0 | 0 | [8 empty] | 0.0006 | 0 | 3 | 25.870øC | [8 empty] | 0.0006 | [10 empty] | ********** | [7 empty] | 0.0006 | [12 empty] | 0.05 | [16 empty] | 0.0004 |  |  |  | 0.0005 | [8 empty] | POINT
M_POINT005 | 9.2205 | 10.7112 | -16.4444 | 0 | 0 | 0 | [8 empty] | 0.0011 | 0 | 3 | 25.889øC | [8 empty] | 0.0011 | [10 empty] | ********** | [7 empty] | 0.0011 | [12 empty] | 0.05 | [16 empty] | 0.0008 |  |  |  | 0.001 | [8 empty] | POINT
M_POINT006 | 10.4713 | 10.7062 | -16.4362 | 0 | 0 | 0 | [8 empty] | 0.0004 | 0 | 3 | 25.899øC | [8 empty] | 0.0004 | [10 empty] | ********** | [7 empty] | 0.0004 | [12 empty] | 0.05 | [16 empty] | 0.0003 |  |  |  | 0.0004 | [8 empty] | POINT
M_POINT007 | 12.9735 | 8.6656 | -15.0144 | 0 | 0 | 0 | [8 empty] | 0.0007 | 0 | 3 | 25.911øC | [8 empty] | 0.0007 | [10 empty] | ********** | [7 empty] | 0.0007 | [12 empty] | 0.05 | [16 empty] | 0.0006 |  |  |  | 0.0007 | [8 empty] | POINT
M_POINT008 | 12.9721 | 7.6348 | -14.2921 | 0 | 0 | 0 | [8 empty] | 0.0006 | 0 | 3 | 25.923øC | [8 empty] | 0.0006 | [10 empty] | ********** | [7 empty] | 0.0006 | [12 empty] | 0.05 | [16 empty] | 0.0005 |  |  |  | 0.0006 | [8 empty] | POINT
C_DEVICEPOS002 | [14 empty] | 0.001 | [64 empty] | 0.0002 |  |  |  | 0.0008 | 0.0007 | 0.05 | 0.001 | ********** | ARMPOS
C_DEVICEPOS003 | [14 empty] | 0.0021 | [64 empty] | 0.0005 |  |  |  | 0.0015 | 0.0013 | 0.05 | 0.0021 | ********** | ARMPOS
M_FCS_PLANE | 10.4256 | -6.2342 | -38.079 | 0.0005 | 0.3006 | 0.9537 | [8 empty] | 0.0004 | -0.0002 | 10 | 28.489øC | [8 empty] | 0.0006 | [10 empty] | ********** | [7 empty] | 0.0006 | [12 empty] | 0.05 | [16 empty] | 0.0002 |  |  |  | 0.0002 | [8 empty] | PLANE
M_FCS_MIRROR_CENTER | 9.8364 | -7.8768 | -37.5609 | 0.0005 | 0.3006 | 0.9537 | [8 empty] | 0.0002 | -0.0002 | 7 | 28.561øC | [8 empty] | 0.0004 | [10 empty] | ********** |  |  |  | 0.5385 | 1.6918 |  | 0.2693 | 0.0004 | [12 empty] | 0.05 | [16 empty] | 0.0001 |  |  |  | 0.0002 | [8 empty] | CIRCLE

## 06-05-09_01
operator : JRF_HLR
Part name : MOSFIRE_06_05_09
serial number : 01
Device : P08-02-06-04371
device version : 1.55
device certification date : 05/19/09
today is : 1/9/2000
units : Inches
Label | ActualX | ActualY | ActualZ | I | J | K | ActualX2 | ActualY2 | ActualZ2 | I2 | J2 | K2 | ActualRFS | ActualMMC | MaxError | MinError | NumberOfPoints | Temperature | DeviationX | DeviationY | DeviationZ | DeviationDia | DeviationRad | DeviationLength | DeviationHgt | DeviationAngle | DeviationForm | DeviationRFS | DeviationMMC | OutOfTolX | OutOfTolY | OutOfTolZ | OutOfTolDia | OutofTolRad | OutOfTolLen | OutOfTolHgt | OutOfTolAng | OutOfTolForm | OutOfTolRFS | OutOfTolMMC | ActualAngle | ActualDia | ActualLen | ActualHgt | ActualRad | ActualForm | NominalX | NominalY | NominalZ | NominalDia | NominalRad | NominalLen | NominalHgt | NominalAng | UpperTolX | UpperTolY | UpperTolZ | UpperTolAng | UpperTolForm | UpperTolLen | UpperTolHgt | UpperTolRad | UpperTolDia | UpperTolRFS | UpperTolMMC | LowerTolX | LowerTolY | LowerTolZ | LowerTolAng | LowerTolLen | LowerTolHgt | LowerTolRad | LowerTolDia | Datum | Datum1 | RMS | UpperTolRMS | DeviationRMS | OutOfTolRMs | StdDev | UpperTolSTD | DeviationSTD | OutOfTolSTD | Span | AVG | UpperTolDevPos | DeviationDevice | OutOfTolDevice | Feature
C_DEVICEPOS001 | [14 empty] | 0 | [64 empty] | 0 |  |  |  | 0 | 0 | 0.05 | 0 | ********** | ARMPOS
M_CSU_PLANE | 11.8323 | -8.046 | 0 | 0 | 0 | 1 | [8 empty] | 0.0008 | -0.0008 | 24 | 25.833øC | [8 empty] | 0.0015 | [10 empty] | ********** | [7 empty] | 0.0015 | [12 empty] | 0.05 | [16 empty] | 0.0003 |  |  |  | 0.0003 | [8 empty] | PLANE
M_CSU_PIN_1 | 0 | 0 | 0 | 0 | 0 | 1 | [8 empty] | 0.0001 | -0.0001 | 4 | 26.123øC | [8 empty] | 0.0002 | [10 empty] | ********** |  |  |  | 0.7096 | 2.2291 |  | 0.3548 | 0.0002 | [12 empty] | 0.05 | [16 empty] | 0.0001 |  |  |  | 0.0001 | [8 empty] | CIRCLE
M_CSU_SLOT_PIN | 19.6849 | -15.7479 | 0 | 0 | 0 | 1 | [8 empty] | 0.0001 | -0.0001 | 4 | 26.246øC | [8 empty] | 0.0001 | [10 empty] | ********** |  |  |  | 0.7878 | 2.4751 |  | 0.3939 | 0.0001 | [12 empty] | 0.05 | [16 empty] | 0 |  |  |  | 0.0001 | [8 empty] | CIRCLE
C_CSU_LINE | 0 | 0 | 0 |  |  |  | 19.6849 | -15.7479 | 0 | 0.7809 | -0.6247 | 0 |  |  | 0 | 0 | 0 | 0.000øC | [8 empty] | 0 | [10 empty] | ********** |  |  |  |  | 25.209 |  |  | 0 | [12 empty] | 0.05 | [16 empty] | 0 |  |  |  | 0 | [8 empty] | LINE
C_COORDSYS001 | 0 | 0 | 0 | 0 | 0 | 1 | [11 empty] | 0.000øC | [70 empty] | ALIGN
C_COORDSYS002 | 0 | 0 | 0 | 0 | 0 | 1 | [11 empty] | 0.000øC | [70 empty] | ALIGN
C_ALIGNMENT001 | [14 empty] | 0 | [64 empty] | 0 |  |  |  | 0 | 0 | 0.05 | 0 | ********** | ARMPOS
M_MIRROR_PLANE | 10.0767 | 20.6537 | 2.7239 | -0.3435 | -0.5397 | -0.7686 | [8 empty] | 0.0002 | -0.0004 | 6 | 26.619øC | [8 empty] | 0.0006 | [10 empty] | ********** | [7 empty] | 0.0006 | [12 empty] | 0.05 | [16 empty] | 0.0002 |  |  |  | 0.0002 | [8 empty] | PLANE
M_CIRCLE001_I | 9.8414 | 20.4535 | 2.9697 | -0.3435 | -0.5397 | -0.7686 | [8 empty] | 0.0001 | -0.0001 | 4 | 26.826øC | [8 empty] | 0.0002 | [10 empty] | ********** |  |  |  | 1.0114 | 3.1775 |  | 0.5057 | 0.0002 | [12 empty] | 0.05 | [16 empty] | 0.0001 |  |  |  | 0.0001 | [8 empty] | CIRCLE
M_MIRROR_CENTER | 9.8416 | 20.4534 | 2.9697 | -0.3435 | -0.5397 | -0.7686 | [8 empty] | 0.0002 | -0.0002 | 5 | 27.031øC | [8 empty] | 0.0004 | [10 empty] | ********** |  |  |  | 1.0113 | 3.1772 |  | 0.5057 | 0.0004 | [12 empty] | 0.05 | [16 empty] | 0.0002 |  |  |  | 0.0002 | [8 empty] | CIRCLE
C_ANGLE001 | 8.3592 | 17.9554 | -1.1192 | 10.0767 | 20.6537 | 2.7239 | 10.0767 | 20.6537 | 7.7239 | [8 empty] | 0.000øC | [22 empty] | 140.2308 | [47 empty] | ANGLE
C_ANGLE002 | 8.3592 | 17.9554 | -1.1192 | 10.0767 | 20.6537 | 2.7239 | 10.0767 | 25.6537 | 2.7239 | [8 empty] | 0.000øC | [22 empty] | 122.6599 | [47 empty] | ANGLE
C_ANGLE003 | 8.3592 | 17.9554 | -1.1192 | 10.0767 | 20.6537 | 2.7239 | 15.0767 | 20.6537 | 2.7239 | [8 empty] | 0.000øC | [22 empty] | 110.0899 | [47 empty] | ANGLE
M_SEC_GRATE_PLANE | 9.867 | 20.4771 | 2.9889 | -0.6633 | -0.4288 | -0.6133 | [8 empty] | 0.0004 | -0.0004 | 6 | 27.834øC | [8 empty] | 0.0008 | [10 empty] | ********** | [7 empty] | 0.0008 | [12 empty] | 0.05 | [16 empty] | 0.0003 |  |  |  | 0.0003 | [8 empty] | PLANE
M_SEC_GRATE_CENTER | 9.9132 | 20.4605 | 2.9506 | -0.6633 | -0.4288 | -0.6133 | [8 empty] | 0 | 0 | 4 | 28.010øC | [8 empty] | 0.0001 | [10 empty] | ********** |  |  |  | 1.0141 | 3.186 |  | 0.5071 | 0.0001 | [12 empty] | 0.05 | [16 empty] | 0 |  |  |  | 0 | [8 empty] | CIRCLE

## 06-05-09_02
operator : JRF_HLR
Part name : MOSFIRE_06_05_09
serial number : 02
Device : P08-02-06-04371
device version : 1.55
device certification date : 05/19/09
today is : 06/05/2009
units : Inches
Label | ActualX | ActualY | ActualZ | I | J | K | ActualX2 | ActualY2 | ActualZ2 | I2 | J2 | K2 | ActualRFS | ActualMMC | MaxError | MinError | NumberOfPoints | Temperature | DeviationX | DeviationY | DeviationZ | DeviationDia | DeviationRad | DeviationLength | DeviationHgt | DeviationAngle | DeviationForm | DeviationRFS | DeviationMMC | OutOfTolX | OutOfTolY | OutOfTolZ | OutOfTolDia | OutofTolRad | OutOfTolLen | OutOfTolHgt | OutOfTolAng | OutOfTolForm | OutOfTolRFS | OutOfTolMMC | ActualAngle | ActualDia | ActualLen | ActualHgt | ActualRad | ActualForm | NominalX | NominalY | NominalZ | NominalDia | NominalRad | NominalLen | NominalHgt | NominalAng | UpperTolX | UpperTolY | UpperTolZ | UpperTolAng | UpperTolForm | UpperTolLen | UpperTolHgt | UpperTolRad | UpperTolDia | UpperTolRFS | UpperTolMMC | LowerTolX | LowerTolY | LowerTolZ | LowerTolAng | LowerTolLen | LowerTolHgt | LowerTolRad | LowerTolDia | Datum | Datum1 | RMS | UpperTolRMS | DeviationRMS | OutOfTolRMs | StdDev | UpperTolSTD | DeviationSTD | OutOfTolSTD | Span | AVG | UpperTolDevPos | DeviationDevice | OutOfTolDevice | Feature
C_DEVICEPOS001 | [14 empty] | 0 | [64 empty] | 0 |  |  |  | 0 | 0 | 0.05 | 0 | ********** | ARMPOS
M_CSU_PLANE | 10.5871 | -7.8909 | 0 | 0 | 0 | 1 | [8 empty] | 0.0006 | -0.0011 | 23 | 27.884øC | [8 empty] | 0.0018 | [10 empty] | ********** | [7 empty] | 0.0018 | [12 empty] | 0.05 | [16 empty] | 0.0005 |  |  |  | 0.0005 | [8 empty] | PLANE
M_CSU_1ST_PIN | 0 | 0 | 0 | 0 | 0 | 1 | [8 empty] | 0.0004 | -0.0004 | 4 | 27.914øC | [8 empty] | 0.0008 | [10 empty] | ********** |  |  |  | 0.2364 | 0.7428 |  | 0.1182 | 0.0008 | [12 empty] | 0.05 | [16 empty] | 0.0004 |  |  |  | 0.0004 | [8 empty] | CIRCLE
M_CSU_2ND_PIN | 19.6856 | -15.7485 | 0 | 0 | 0 | 1 | [8 empty] | 0.0002 | -0.0002 | 5 | 27.933øC | [8 empty] | 0.0004 | [10 empty] | ********** |  |  |  | 0.7882 | 2.4761 |  | 0.3941 | 0.0004 | [12 empty] | 0.05 | [16 empty] | 0.0002 |  |  |  | 0.0002 | [8 empty] | CIRCLE
C_CSU_LINE | 0 | 0 | 0 |  |  |  | 19.6856 | -15.7485 | 0 | 0.7809 | -0.6247 | 0 |  |  | 0 | 0 | 0 | 0.000øC | [8 empty] | 0 | [10 empty] | ********** |  |  |  |  | 25.2099 |  |  | 0 | [12 empty] | 0.05 | [16 empty] | 0 |  |  |  | 0 | [8 empty] | LINE
C_COORDSYS001 | 0 | 0 | 0 | 0 | 0 | 1 | [11 empty] | 0.000øC | [70 empty] | ALIGN
C_COORDSYS002 | 0 | 0 | 0 | 0 | 0 | 1 | [11 empty] | 0.000øC | [70 empty] | ALIGN
C_ALIGNMENT001 | [14 empty] | 0 | [64 empty] | 0 |  |  |  | 0 | 0 | 0.05 | 0 | ********** | ARMPOS
M_GRATING_PLANE_SHIM_OUT | 10.7202 | 20.5583 | 2.0052 | -0.6633 | -0.4289 | -0.6133 | [8 empty] | 0.0005 | -0.0004 | 9 | 28.025øC | [8 empty] | 0.0008 | [10 empty] | ********** | [7 empty] | 0.0008 | [12 empty] | 0.05 | [16 empty] | 0.0003 |  |  |  | 0.0003 | [8 empty] | PLANE
M_GRATING_MIRROR_CENTER_SHIM_OUT | 9.9112 | 20.4601 | 2.949 | -0.6633 | -0.4289 | -0.6133 | [8 empty] | 0.0001 | -0.0001 | 7 | 28.096øC | [8 empty] | 0.0002 | [10 empty] | ********** |  |  |  | 1.0135 | 3.1839 |  | 0.5067 | 0.0002 | [12 empty] | 0.05 | [16 empty] | 0.0001 |  |  |  | 0.0001 | [8 empty] | CIRCLE
M_IMAGING_MIRROR_PLANE_ | 10.2391 | 20.7509 | 2.5798 | -0.3434 | -0.5396 | -0.7687 | [8 empty] | 0.0003 | -0.0004 | 10 | 28.173øC | [8 empty] | 0.0007 | [10 empty] | ********** | [7 empty] | 0.0007 | [12 empty] | 0.05 | [16 empty] | 0.0002 |  |  |  | 0.0002 | [8 empty] | PLANE
M_IMAGING_MIRROR_CENTER | 9.8392 | 20.4527 | 2.9678 | -0.3434 | -0.5396 | -0.7687 | [8 empty] | 0.0001 | -0.0001 | 9 | 28.246øC | [8 empty] | 0.0002 | [10 empty] | ********** |  |  |  | 1.0106 | 3.1748 |  | 0.5053 | 0.0002 | [12 empty] | 0.05 | [16 empty] | 0.0001 |  |  |  | 0.0001 | [8 empty] | CIRCLE

## 08-31-09
Note: Data taken from CSU coordiante system
operator : jrf
Part name : mosfire
serial number : 1
Device : P08-02-06-04371
device version : 1.55
device certification date : 05/19/09
today is : 8/31/2009
units : Inches
Label | ActualX | ActualY | ActualZ | I | J | K | ActualX2 | ActualY2 | ActualZ2 | I2 | J2 | K2 | ActualRFS | ActualMMC | MaxError | MinError | NumberOfPoints | Temperature | DeviationX | DeviationY | DeviationZ | DeviationDia | DeviationRad | DeviationLength | DeviationHgt | DeviationAngle | DeviationForm | DeviationRFS | DeviationMMC | OutOfTolX | OutOfTolY | OutOfTolZ | OutOfTolDia | OutofTolRad | OutOfTolLen | OutOfTolHgt | OutOfTolAng | OutOfTolForm | OutOfTolRFS | OutOfTolMMC | ActualAngle | ActualDia | ActualLen | ActualHgt | ActualRad | ActualForm | NominalX | NominalY | NominalZ | NominalDia | NominalRad | NominalLen | NominalHgt | NominalAng | UpperTolX | UpperTolY | UpperTolZ | UpperTolAng | UpperTolForm | UpperTolLen | UpperTolHgt | UpperTolRad | UpperTolDia | UpperTolRFS | UpperTolMMC | LowerTolX | LowerTolY | LowerTolZ | LowerTolAng | LowerTolLen | LowerTolHgt | LowerTolRad | LowerTolDia | Datum | Datum1 | RMS | UpperTolRMS | DeviationRMS | OutOfTolRMs | StdDev | UpperTolSTD | DeviationSTD | OutOfTolSTD | Span | AVG | UpperTolDevPos | DeviationDevice | OutOfTolDevice | Feature
C_DEVICEPOS001 | [14 empty] | 0 | [64 empty] | 0 |  |  |  | 0 | 0 | 0.05 | 0 | ********** | ARMPOS
M_DATUM_A | 16.4638 | -5.1575 | 0 | 0 | 0 | 1 | [8 empty] | 0.0009 | -0.0008 | 31 | 30.467øC | [8 empty] | 0.0017 | [10 empty] | ********** | [7 empty] | 0.0017 | [12 empty] | 0.05 | [16 empty] | 0.0004 |  |  |  | 0.0004 | [8 empty] | PLANE
M_CSU_PRI_PIN | 0 | 0 | 0 | 0 | 0 | 1 | [8 empty] | 0.0008 | -0.0008 | 4 | 30.576øC | [8 empty] | 0.0015 | [10 empty] | ********** |  |  |  | 0.7075 | 2.2226 |  | 0.3537 | 0.0015 | [12 empty] | 0.05 | [16 empty] | 0.0007 |  |  |  | 0.0008 | [8 empty] | CIRCLE
M_CSU_SEC_PIN | 19.6897 | -15.7517 | 0 | 0 | 0 | 1 | [8 empty] | 0 | 0 | 4 | 30.647øC | [8 empty] | 0 | [10 empty] | ********** |  |  |  | 0.7874 | 2.4737 |  | 0.3937 | 0 | [12 empty] | 0.05 | [16 empty] | 0 |  |  |  | 0 | [8 empty] | CIRCLE
C_CSU_CLOCKING_LINE | 0 | 0 | 0 |  |  |  | 19.6897 | -15.7517 | 0 | 0.7809 | -0.6247 | 0 |  |  | 0 | 0 | 0 | 0.000øC | [8 empty] | 0 | [10 empty] | ********** |  |  |  |  | 25.2151 |  |  | 0 | [12 empty] | 0.05 | [16 empty] | 0 |  |  |  | 0 | [8 empty] | LINE
C_COORDSYS001 | 0 | 0 | 0 | 0 | 0 | 1 | [11 empty] | 0.000øC | [70 empty] | ALIGN
C_COORDSYS002 | 0 | 0 | 0 | 0 | 0 | 1 | [11 empty] | 0.000øC | [70 empty] | ALIGN
C_ALIGNMENT001 | [14 empty] | 0 | [64 empty] | 0 |  |  |  | 0 | 0 | 0.05 | 0 | ********** | ARMPOS
M_IMG_MIR_IMG_MIR | 9.7911 | 20.2165 | 3.1516 | -0.3416 | -0.5389 | -0.77 | [8 empty] | 0.0002 | -0.0002 | 8 | 31.092øC | [8 empty] | 0.0003 | [10 empty] | ********** | [7 empty] | 0.0003 | [12 empty] | 0.05 | [16 empty] | 0.0001 |  |  |  | 0.0001 | [8 empty] | PLANE
M_IMG_MIR_GRT | 10.7103 | 23.7031 | 7.4975 | 0.3418 | 0.5409 | 0.7685 | [8 empty] | 0.0011 | -0.0006 | 12 | 31.171øC | [8 empty] | 0.0017 | [10 empty] | ********** | [7 empty] | 0.0017 | [12 empty] | 0.05 | [16 empty] | 0.0005 |  |  |  | 0.0005 | [8 empty] | PLANE
M_IMG_MIR_GRT_CNT | 10.702 | 23.6847 | 7.5141 | 0.3418 | 0.5409 | 0.7685 | [8 empty] | 0.0002 | -0.0003 | 8 | 31.216øC | [8 empty] | 0.0005 | [10 empty] | ********** |  |  |  | 1.0136 | 3.1845 |  | 0.5068 | 0.0005 | [12 empty] | 0.05 | [16 empty] | 0.0002 |  |  |  | 0.0002 | [8 empty] | CIRCLE
M_IMG_MIR_IMG_MIR_CNT | 9.8393 | 20.4687 | 2.9537 | -0.3416 | -0.5389 | -0.77 | [8 empty] | 0.0005 | -0.0005 | 8 | 31.334øC | [8 empty] | 0.001 | [10 empty] | ********** |  |  |  | 9.2144 | 28.9478 |  | 4.6072 | 0.001 | [12 empty] | 0.05 | [16 empty] | 0.0003 |  |  |  | 0.0003 | [8 empty] | CIRCLE
M_GRT_GRT | 9.5408 | 20.5585 | 3.2498 | -0.6784 | -0.4216 | -0.6016 | [8 empty] | 0.0007 | -0.0007 | 20 | 31.480øC | [8 empty] | 0.0014 | [10 empty] | ********** | [7 empty] | 0.0014 | [12 empty] | 0.05 | [16 empty] | 0.0004 |  |  |  | 0.0004 | [8 empty] | PLANE
M_GRT_IMG_MIR | 12.1964 | 23.9279 | 7.0961 | 0.6781 | 0.4238 | 0.6005 | [8 empty] | 0.0005 | -0.0004 | 13 | 31.523øC | [8 empty] | 0.0009 | [10 empty] | ********** | [7 empty] | 0.0009 | [12 empty] | 0.05 | [16 empty] | 0.0003 |  |  |  | 0.0003 | [8 empty] | PLANE
M_GRT_IMG_MIR_CNT | 12.815 | 23.2309 | 6.8895 | 0.6781 | 0.4238 | 0.6005 | [8 empty] | 0.0004 | -0.0003 | 11 | 31.568øC | [8 empty] | 0.0006 | [10 empty] | ********** |  |  |  | 9.2145 | 28.9481 |  | 4.6072 | 0.0006 | [12 empty] | 0.05 | [16 empty] | 0.0002 |  |  |  | 0.0002 | [8 empty] | CIRCLE
M_GRT_GRT_CNT | 9.865 | 20.4745 | 2.9431 | -0.6784 | -0.4216 | -0.6016 | [8 empty] | 0.0004 | -0.0003 | 8 | 31.631øC | [8 empty] | 0.0007 | [10 empty] | ********** |  |  |  | 1.0135 | 3.1841 |  | 0.5068 | 0.0007 | [12 empty] | 0.05 | [16 empty] | 0.0002 |  |  |  | 0.0002 | [8 empty] | CIRCLE
M_GRT2_IMG_MIR_ | 12.4655 | 23.2489 | 7.2575 | 0.6638 | 0.4311 | 0.6111 | [8 empty] | 0.0003 | -0.0003 | 11 | 32.014øC | [8 empty] | 0.0006 | [10 empty] | ********** | [7 empty] | 0.0006 | [12 empty] | 0.05 | [16 empty] | 0.0002 |  |  |  | 0.0002 | [8 empty] | PLANE
M_GRT2_GRT2 | 9.3314 | 20.6151 | 3.457 | -0.6642 | -0.429 | -0.6122 | [8 empty] | 0.0008 | -0.0006 | 19 | 32.063øC | [8 empty] | 0.0013 | [10 empty] | ********** | [7 empty] | 0.0013 | [12 empty] | 0.05 | [16 empty] | 0.0004 |  |  |  | 0.0004 | [8 empty] | PLANE
M_GRT2_GRT2_CNT | 9.9171 | 20.4641 | 2.9274 | -0.6642 | -0.429 | -0.6122 | [8 empty] | 0.0002 | -0.0002 | 7 | 32.106øC | [8 empty] | 0.0004 | [10 empty] | ********** |  |  |  | 1.0138 | 3.1849 |  | 0.5069 | 0.0004 | [12 empty] | 0.05 | [16 empty] | 0.0001 |  |  |  | 0.0001 | [8 empty] | CIRCLE
M_GRT2_IMG_MIR_CNT | 12.7742 | 23.2526 | 6.9196 | 0.6638 | 0.4311 | 0.6111 | [8 empty] | 0.0005 | -0.0003 | 14 | 32.203øC | [8 empty] | 0.0008 | [10 empty] | ********** |  |  |  | 9.2146 | 28.9485 |  | 4.6073 | 0.0008 | [12 empty] | 0.05 | [16 empty] | 0.0002 |  |  |  | 0.0002 | [8 empty] | CIRCLE