## Sheet1
Architecture # | 1 | 2 | 3 | 4 | 5
Name | Split Relay | Adaptive Secondary | Large Relay | Keck I Upgrade | Cascaded Relay
Description | dNIRI at focus + 30" dia relay | ASM feeds all instruments | Large relay for all instruments | Upgrade Keck I LGS AO system | Large relay + small relay for non-dNIRI instruments
Ranking | ? | ? | ? | ? | ?
Nasmyth AO size | Small | Small | Large | Medium (current AO bench) | Medium
Rotation | dNIRI rotates, K-mirror in relay | Instrument rotates | K-mirror | K-mirror | K-mirror
HOWFS locn | In El journal | In El journal | After relay | After relay | After 1st relay
LOWFS locn | On dNIRI | On dNIRI | After relay | After relay | After 1st relay
dNIRI location | Uplooking at tel focus | Uplooking at tel focus | At AO focus | At AO focus | After 1st relay
NIR instrum | After relay | At tel focus | After relay | Two existing ports | After 2nd relay
Vis instrum | After relay | At tel focus | After relay | New vis arm port or existing ports | After 2nd relay
Interferometer | Potentially suitable if reflective relay, except field too small | Doesn't meet needs | Potentially suitable | Already works | Potentially suitable after 1st relay
DM | 64x64 MEMS for narrow field in K-mirror | 35 act across (18 rings on ASM) | Two 64x64 on PZT DM (MCAO) | 40x40 PZT DM upgrade easy + 64x64 MEMS in narrow field science path | 20x20 (or 40x40?) PZT DM in 1st relay + 64x64 in narrow field science relay
LOWFS locn | On DNIRI | On DNIRI | After relay | After relay | After 1st relay
LOWFS field dia (") | 180" achievable | 180" achievable | 180" achievable | 120" now; 180" possible with annular mirror | 180" achievable
TTM locn | with DM | ASM | 6 km conjugate? | Before relay | In 1st relay?
TT control | Open loop | Closed loop | Closed loop | Closed loop | Closed loop for 1st relay
HO control | Open loop | Closed loop | Closed loop | Closed loop (for 1st DM) | Closed loop for 1st DM
LOWFS calibrations | Most non-common path between LOWFS & non-dNIRI instruments | Non-common path | Least non-common path | Least non-common path | Non-common path
# of surfaces to NIR instrum | 12 | 3-4 | 9-10 | 9-10 | 13
Achieving background | dNIRI at focus, cooled to ~ -14C | At tel focus | Cooled to ~ -10C | Cooled to ~ -10C | Cooled to ~ -15C
NIR PSFestim | Common PSF within 30" only | Big field available | 120" field available + MCAO option | 120" field available | Partially common-path PSF thru big relay; fully common-path within 40" only
DNIRI perf
Narrow field performance
High contrast | Dichroic near focus disadvantage | Dichroic near focus disadvantage | K-mirror advantage | K-mirror advantage; K-mirror near focus disadvantage | K-mirror advantage
D Cost | + $9.8M | + $29.3M | + $7.3M | 0 | + $6.0M
Risks | Tight fit to journal; all open loop | Tight fit to journal | Fit onto platform | Operational system | Fit onto platform
Add'l pros |  |  | MOAO option | Early science return
Upgrades as funds available
Add'l cons |  |  |  | Many existing constraints