## AO System
Subsystem | Key Features | Motion Control | Discussion | Risk | Trade Study | Procure $k | Design pm | Implement pm
AO Enclosure | Located on Keck II left Nasmyth platform |  | Replaces oldest AO system |  |  |  | 1 | 3
| Clean room |  |  |  |  | 20 | 1 | 3
| Humidity control |  |  |  |  | 2 | 1 | 1
| Background light suppression | [5 empty] | 0.2 | 1
| Optics area cooled to -15C |  | Based on emissivity budget. |  |  | 10 | 1 | 3
| Separate electronics enclosure wih glycol cooling |  |  |  |  | 20 | 1 | 2
| Shutter to protect window | 1 |  |  |  | 2 | 0.5 | 1
| Ventilation for personnel |  |  |  |  | 1 | 0.5 | 1
| Mounting to Nasmyth platform |  |  |  |  | 10 | 1 | 1
Support Structure | Optics bench |  |  |  |  | 20 | 1 | 1
| Cover |  |  |  |  | 10 | 0.5 | 0.2
| Mounting to Nasmyth platform |  |  |  |  | 6 | 0.5 | 0.5
Optical Relay | 4 arcmin diameter unvignetted field
| Window to transmit 0.55-14 um |  | Required by cooled AO enclosure | Window availability |  | 30 | 0.5 | 0.5
| 3 mirror (K-mirror) image rotator | 1 |  |  |  | 200 | 2 | 6
| Off-axis parabola (OAP1) |  | Collimates beam & reimages primary onto DM. Conjugate to altitude for MCAO upgrade. |  |  | 100 | 0.2 | 1
| Option to upgrade above mirror to SiC DM |  | Conjugate to 9.0 km. |  |  |  | 0.2 | 1
| DM location at telescope pupil | [5 empty] | 0.2 | 1
| Off-axis parabola (OAP2) |  | Identical to OAP1. Reconverges beam at same focal ratio & with same pupil location as that of the telescope. |  |  | 100 | 0.2 | 1
Deformable Mirror | 62 subapertures across 10.949 m telescope primary mirror (65 actuator DM) |  |  |  |  | 2000 | 1 | 1
3.5 mm actuator pitch (217 mm pupil at DM)
3 um surface stroke
Tip/Tilt Stage | DM mounted on tip/tilt stage | 2 |  | Impact on DM performance | Impact on DM performance | 100 | 2 | 2
| ± 2" on sky at 50 Hz closed loop BW |  | Tip/tilt correction
| ± 5" on sky at 5 Hz |  | Chopping at pupil
| Option for DM to perform high BW | [5 empty] | 1 | 1
Optical Switchyard | 2-position dichroic changer with: 1) T=1-14 & R=0.5-1.0 um. 2) T=0.9-5 & R=0.5-0.9 um. | 1 | Transmits light to IR science instruments & wavefront sensors | Large & difficult dichroics. Changing will impact lenslet-DM registration. | Dichroic capabilities | 45 | 1 | 1
| 5-position dichroic changer with: 1) T=0.9-1.7 & R = 1.9-5 um. 2) T=0.9-1.35 & R = 1.5-5 um. 3) T = 1.4-1.7 & R = 0.9-1.35 um. 4) Mirror. 5) Open | 1 | Reflects z & J or H or K-band or all light to IR science instrument. Transmits to low order WFS & possibly an IR WFS. |  |  | 40 | 1 | 1
| 2x Rotation stages for dichroics | 1 | One to select IR science instrument & one to select visible science instrument |  |  | 20 | 1 | 1
| 2-position dichroic changer with: 1) T = 0.4-0.6 & R = 0.6-1.0 um. 2) Open | 1 | Reflects light to science instrument & transmits to visible WFS |  |  | 15 | 1 | 1
| 2x 2-position mirror: in & out | 1 | One each to reflect light to NGS acquisition camera & LGS acquisition camera |  |  | 10 | 1 | 1
| Sodium transmissive dichroic (T=0.589 & R = 0.4-0.58 or 0.6 um) | 1 | Reflects light to either the NGS WFS or the slow NGS WFS. |  |  | 10 | 1 | 1
Atmospheric Dispersion Correction | Pointing corrections between wavefront sensing & science wavelengths | [5 empty] | 0.5 | 1
| Removable visible atmospheric dispersion corrector (ADC) for visible science instruments | 3 |  |  |  | 40 | 1 | 1
| Removable IR ADC for NIR science instruments & low order wavefront sensor | 3 |  |  |  | 40 | 1 | 1
LGS Wavefront Sensors (WFS) | 5 Shack-Hartmann WFSs (need space for 6 more in future) |  |  | Rayleigh light on WFS | How to remove or calibrate out Rayleigh background | 300 | 3 | 12
| 48x48 subaperture baseline |  | Motion to register lenslets. | Lenslets not registered to actuators
| 62x62 & 31x31 subaperture option |  | 62x62 offers a graceful fallback from 48x48. 31x31 for low sodium return case
| 4x4 pixels/subaperture |  |  |  | Relative performance of 2x2, 4x4 & 8x8
| 256x256 pixel CCD with 1e read-noise at 1 kHz readout rate |  | CCID-56 under development | CCD not demonstrated yet |  |  | 0.5 | 1
Center WFS located on-axis
| Four WFS translate radially from 10-50". Also need z-adjustment for field curvature. | 4 |  |  |  | 50 | 1 | 2
| x,y control for 5 lenslets for DM registration & changing lenslets | 10 |  |  |  | 50 | 1 | 1
| x,y control for assembly | 2 | For dispersion correction |  |  | 10 | 0.5 | 1
| Tracking to stay conjugate to Na layer | 1 |  |  |  | 10 | 0.5 | 1
Fast low order (LO) NGS WFS | 3 pyramid WFSs |  | Tip, tilt, focus, astigmatism sensing from NGS | Not yet demonstrated to provide good sky correction |  | 505 | 4 | 9
2x2 subapertures per WFS
2x2 pixels per subaperture
| 0.9-1.7 um SNAP detector thermoelectrically cooled to -40C |  | Based on SNAP tests at Caltech | Camera not yet demonstrated
| Sodium rejection notch filter | [5 empty] | 0.2 | 0.2
| MOAO-correction for each LOWFS with 32x32 actuator MEMs mirror |  | MOAO & MEMs being demonstrated in Lick AO laboratory | MOAO/MEMs not demonstrated on sky |  | 300
| Move over 4' field to acquire NGS | 9 |  |  |  | 75
| Tracking | 6 | To compensate for differential atmospheric refraction between science & NGS wavelengths, &/or differential tracking. Could use 1-stage? |  |  | 15 | 1 | 2
Slow NGS WFS | Visible light Shack-Hartmann |  | To sense slowly varying sodium layer induced aberrations seen by LGS WFS |  |  | 75 | 2 | 6
12x12 subapertures
8x8 pixels/subaperture
5-120 sec exposures
| Sodium rejection notch filter |  | To reject Rayleigh |  |  | 3
| Move around 2' diameter field | 3 | To acquire NGS |  |  | 10
NGS WFS | Same as LGS WFS but over visible |  | NGS mode only |  |  | 75 | 1 | 3
62x62 & 31x31 lenslet options
Spatial filter
| Move around 1' diameter field | 3
NGS acquisition camera | 4' diameter fixed field at NGS focus |  |  |  |  | 60 | 1 | 1
LGS acquisition camera | 4' diameter fixed field at LGS focus |  |  |  |  | 60 | 1 | 1
| Translate to stay conjugate to Na layer | 3 |  |  |  | 5 | 0.5 | 0.5
Calibration unit | Telescope simulator |  |  |  |  | 20 | 2 | 6
| Rotating pupil | 1 |  |  |  | 5
| 3 NGS sources (1 movable) | 2 |  |  |  | 5
| 5 (expandable to 11) LGS sources with variable focus | 1 |  |  |  | 10
| Turbulence generator | 2 |  |  |  | 10
| Translating fold mirror to insert beam | 1 |  |  |  | 2
| White light source with ND filter wheel | 1 |  |  |  | 5
| ~ sodium wavelength light source |  |  |  |  | 5
| Instrument calibration arc lamps |  |  |  |  | 10
Alignment & Diagnostic Tools | Interferometer to look at DM? |  |  |  |  | 80 | 2 | 6
| Total = | 65 |  |  |  | 4606 | 46.2 | 93.9
| Total (ftes) = | [5 empty] | 4.5294 | 9.2059

## Sheet1
Subsystem | Device | DOF | No each | Type | Axes | Range | Accuracy / Repeatability | Runout | Tracking Device? | Tracking Rate | Slew Rate | Comments | Designer
Vibration sensor | Pickoff | 1 | 1 | Linear | in/out | x | [5 empty] | This sensor is needed per discussions with DG.
| Lenslet | 2 | 1 | Linear
| Sensor | ? | 1 | Linear | [7 empty] | Does sensor need to move?
| Assembly | 1 | 1 | Linear | z | [6 empty] | Focus adjust
Pre relay 1 | Calibration Source | 3 | 1 | Linear | x,y,z | [6 empty] | Similar to existing SFP?
| Rotator | 1 | 1 | Rotational | q | 360 degrees |  |  | Yes
Relay 1 | Woofer DM./TT | [7 empty] | No |  |  | DM/TT actuation driven by RTC. Assuming no non-RTC motion control.
LGS WFS | Dichroic | 1 | 1 | Linear | x | in/out |  |  | No |  |  | In for LGS, out for NGS
| Acquisition fold | 1 | 1 | Linear | x | in/out |  |  | No |  |  | For LGS acquisition camera
| Unit Focus | 1 | 9 | Linear | z | 10 mm | 10 mm |  | Yes |  |  | Adjust for focal plane curvature | VV/AM
| Lenslet array | 2 | 9 | Linear | x,y | 10 mm, 1 mm | 5 mm |  | No |  |  | Register lenslet to detector | VV/AM
| Detector focus | 1 | 9 | Linear | z | a few mm | 5 mm |  | No |  |  | Adjust focus on detector | VV/AM
| Pickoff 1 | 1 | 8 | Rotational | q | 360 degrees | 115 arc-sec |  | Yes |  |  | LGS asterism selector | VV/AM
| Pickoff 2 | 1 | 8 | Rotational | q | 360 degrees | 300 arc-sec |  | Yes |  |  | LGS asterism selector | VV/AM
| Assembly focus | 1 | 1 | Linear | z | 130 mm | 0.5 mm |  | Yes |  |  | Coarse focus for entire LGS WFS assembly | VV/AM
| Coma corrector | 3 | 1 | 2 linear, 1 rotational | x,y,q | [6 empty] | Is this still needed/planned?
Post relay 1 | Dichroic | 2 | 1 | Linear | x,z | in/out in x, dichroic select in z | [5 empty] | Chris' dichroic CD changer deck
Interferometer | Fold | 1 | 1 | LInear | x | in/out | [5 empty] | Peter's definition shows mirror and J transmit / HK reflect. Multiple optics in a deck? Single linear stage?
| Pointing & centering | 2 | 2 | Linear | x,y | [6 empty] | FSM-type devices?
LOWFS / dIFS | Acquisition Fold | 1 | 1 | Linear | x | in/out
| ADC | 2 | 2 | Rotational, linear | x, q | [6 empty] | This ADC is shown upstream of the LOWFS assembly in the layout drawing, but is intended to be in the dIFS package.
| TT pickoff | 2 | 2 | Rotational | x | [6 empty] | Why is pickoff rotational?
| TT lenslet | 2 | 2 | Linear | x,y | [6 empty] | Lenslets needed? Maybe just focused spot at detector plane?
| TT sensor | ? | 2 | Linear | [7 empty] | Does sensor need to move?
| TT assembly | 1 | 2 | LInear | z | [6 empty] | Focus adjust
| TWFS pickoff | 1 | 1 | Linear | x | in/out | [5 empty] | TWFS pickoff maybe same as TTFA pickoff. Should this pickoff be rotational as well?
| TWFS lenslet | 2 | 1 | Linear | x,y
| TWFS sensor | ? | 1 | ? | [7 empty] | Does sensor need to move?
| TWFS assembly | 1 | 1 | Linear | z | [6 empty] | Focus adjust
| TTFA pickoff | 2 | 1 | Rotational | x | [6 empty] | Why is pickoff rotational?
| TTFA lenslet | 2 | 1 | Linear | x,y
| TTFA sensor | ? | 1 | ? | [7 empty] | Does sensor need to move?
| TTFA assembly | 1 | 1 | Linear
| DMs |  | 4? | [8 empty] | DMs for DIFSs. DM actuation driven by RTC. Assuming no non-RTC motion control.
Relay 2 | Tweeter DM/TT | [10 empty] | DM/TT actuation driven by RTC. Assuming no non-RTC motion control.
NGS WFS | Dichroic | 2 | 1 | Linear | x,y | [6 empty] | Is this a dichroic deck? Looks like multiple optics are required.
| ADC | 2 | 2 | Rotaional, linear | x, q
| Lenslet | 2 | 1 | Linear | x,y
| Sensor | ? | 1 | ?
| Assy | 1 | 1 | Linear | z | [6 empty] | Focus adjust
Visible imager | Dichroic | ? | 1 | ? | [7 empty] | Is this a dichroic deck? Looks like multiple optics are required.
| ADC | 2 | 2 | Rotational, linear | x, q
| Instrument | [10 empty] | Motion control required?
NIR imager | Dichroic | ? | 1 | ? | [7 empty] | Is this a dichroic deck as well?
| ADC | 2 | 2 | Rotational, linear | x, q
| Instrument | [10 empty] | Motion control required?
Truth sensor | Pickoff | 1 | 1 | Linear
| Lenslet | 2 | 1 | Linear
| Sensor | ? | 1 | ? | [7 empty] | Does sensor need to move?
| Assembly | ? | 1 | ? | [7 empty] | Does assembly need to move?
OSIRIS | Fold | 1 | 1 | Linear | x | [6 empty] | Does OSIRIS need ADCs or a dichroic?
PSF cameras | camera head | 3 | ? | Linear | x,y,z