## Sheet1
Subsystem | Device | DOF | No each |  | Type | Axes | Range | Accuracy / Repeatability | Runout | Tracking Device? | Tracking Rate | Slew Rate | Comments | Designer
Vibration sensor | Pickoff | 1 | 1 | 1 | Linear | x | in/out | [5 empty] | This sensor is needed per discussions with DG.
| Lenslet | 2 | 1 | 2 | Linear | x,y
| Assembly | 1 | 1 | 1 | Linear | z | [6 empty] | Focus adjust
Pre relay 1 | Calibration Source | 3 | 1 | 3 | Linear | x,y,z
| Rotator | 1 | 1 | 1 | Rotational | q | 360 deg |  |  | Yes
Relay 1 | Woofer DM./TT |  |  | 0 | [5 empty] | No |  |  | DM/TT actuation driven by RTC. Assuming no non-RTC motion control.
LGS WFS | Dichroic | 1 | 1 | 1 | Linear | x | in/out |  |  | No |  |  | In for LGS, out for NGS. D1 in Reni's dwg.
| Unit Focus | 1 | 9 | 9 | Linear | z | 10 mm | 10 mm |  | Yes |  |  | Adjust for focal plane curvature | VV/AM
| Unit rotation | 1 | 8 | 8 | Rotational | q | 360 deg | 0.01 deg |  | Yes |  |  | Compensate for beam rotation introduced by pickoff arm | VV/AM
| Lenslet array | 2 | 9 | 18 | Linear | x,y | 10 mm, 1 mm | 5 mm |  | No |  |  | Register lenslet to detector | VV/AM
| Detector focus | 1 | 9 | 9 | Linear | z | a few mm | 5 mm |  | No |  |  | Adjust focus on detector | VV/AM
| Pickoff | 2 | 8 | 16 | Rotational | q, f | 360 deg | 115, 300 arc-sec |  | Yes |  |  | LGS asterism selector arm | VV/AM
| Assembly focus | 1 | 1 | 1 | Linear | z | 130 mm | 0.5 mm |  | Yes |  |  | Coarse focus for entire LGS WFS assembly | VV/AM
Post relay 1 | Dichroic | 2 | 1 | 2 | Linear | x,z | in/out: x, sel: z | [5 empty] | Changer deck. 5 optics + open. D2 in Reni's dwg.
Interferometer | Fold/dichroic | 1 | 1 | 1 | LInear | x | in/out | [5 empty] | Changer deck. 2 optics + open. D8 in Reni's dwg.
| Pointing & centering | 2 | 2 | 4 | Linear | x,y | [6 empty] | Similar to current IF field steering mirrors.
NGS acq cam | Acquisition Fold | 1 | 1 | 1 | Linear | x | in/out | [5 empty] | D3 in Reni's dwg.
| Focus adjust | 1 | 1 | 1 | Linear | z
LOWFS / dIFS (interim) | TT pickoff | 2 | 2 | 4 | Rotational | q, f | 360 deg
| TT ADC | 2 | 2 | 4 | Rotational, linear | x, q
| TT sensor | 1 | 2 | 0 | Rotational | q | 360 deg | [5 empty] | Compensate for beam rotation introduced by pickoff arm. PW suggests that rotational control is not needed, that we can compensate in SW. I am removing the summation into the total device count, but leaving the entry in the sheet.
| TT assembly | 1 | 2 | 2 | LInear | z | [6 empty] | Focus adjust
| TWFS/TTFA pickoff | 2 | 1 | 2 | Rotational | q, f | 360 deg | [5 empty] | TWFS/TTFA share same pickoff.
| TWFS/TTFA ADC | 2 | 1 | 2 | Rotational, linear | x, q
| TWFS/TTFA Assy | 1 | 1 | 1 | Linear | z
| TWFS lenslet | 2 | 1 | 2 | Linear | x,y
| TWFS assembly | 1 | 1 | 1 | Rotational | q | [6 empty] | Compensate for beam rotation introduced by pickoff arm. Focus adjust.
| TTFA lenslet | 2 | 1 | 2 | Linear | x,y
| TTFA assembly | 1 | 1 | 1 | Rotational | q | [6 empty] | Compensate for beam rotation introduced by pickoff arm. Focus adjust.
| DMs |  |  | 0 | [8 empty] | 1 DM for each TT channel, 1 for TTFA/TWFS, 1 for PSF cam. DM actuation driven by RTC. Assuming no non-RTC motion control.
Relay 2 | Tweeter DM/TT |  |  | 0 | [8 empty] | DM/TT actuation driven by RTC. Assuming no non-RTC motion control.
NGS WFS | Dichroic | 2 | 1 | 2 | Linear | x,z | in/out: x, sel: z | [5 empty] | Changer deck. 2 optics + open. D4 in Reni's dwg.
| FSMs | 2 | 2 | 4 | Linear | x,y | [6 empty] | Fine steering.
| OSM | 1 | 1 | 1 | Linear | x | [6 empty] | Object selection mechanism for WFS, TWFS
| ADC | 2 | 2 | 4 | Rotational, linear | x, q
| Lenslet | 2 | 1 | 2 | Linear | x,y
| Assy | 1 | 1 | 1 | Linear | z | [6 empty] | Focus adjust
Truth sensor | Lenslet | 2 | 1 | 2 | Linear | x,y
| Assembly | 1 | 1 | 1 | Linear | z | [6 empty] | Focus adjust.
Visible imager | Dichroic | 1 | 1 | 1 | Linear | x | in/out | [5 empty] | May need mirror as well. If so, need changer deck. 2 optics + open. D5 in Reni's dwg.
| ADC | 2 | 1 | 2 | Rotational, linear | x, q
| ADC assy | 1 | 1 | 1 | Linear | x | [6 empty] | Insert/remove ADC.
| Instrument | 1 | 1 | 1 | Linear | z | [6 empty] | Focus adjust.
NIR imager | ADC | 2 | 1 | 2 | Rotational, linear | x, q
| ADC assy | 1 | 1 | 1 | Linear | x | [6 empty] | Insert/remove ADC.
OSIRIS | Dichroic | 1 | 1 | 1 | Linear | x | in/out | [5 empty] | D6 in Reni's dwg.
AO devices |  |  |  | 126
Laser switchyard | Laser shutter | 1 | 3 | 3 | Linear | x | in/out | [5 empty] | Low precision.
| Switchyard shutter | 1 | 9 | 9 | Linear | x | in/out | [5 empty] | Low precision.
| Polarization waveplates | 1 | 9 | 9 | Rotational | q | 360 deg? | 0.1 deg
Laser BTO | Centering mirrors | 2 | 9 | 18 | Linear | x,y
| Pointing mirrors | 2 | 9 | 18 | Linear | x,y
Laser diagnostics (top) | Shutter | 1 | 9 | 9 | Linear | x | [6 empty] | Low precision.
Laser top end steering | Constellation steering | 2 | 9 | 18 | Linear | x,y
| Constellation rotator | 1 | 1 | 1 | Rotational | q | 360 deg?
| Beam dump | 1 | 1 | 1 | Linear | x | [6 empty] | Low precision.
Laser LTO | Cover | 1 | 1 | 1 | ?
| Polarization sensor | 1 | 1 | 1 | Linear | x
| Focus lens | 1 | 1 | 1 | Linear | x
Laser devices |  |  |  | 89
Total devices: |  |  |  | 215