## SummaryTable
[18 empty] | Band | Magnitude | Color Index | Sky Background
| Format | pixel size | plate scale | read noise | Dark Current | Quantum Efficiency (%) | [6 empty] | Filter | Exposure time (sec.) for MO spectral class star (V=22) |  |  | Centroid error (SNR=10) |  |  |  | Dark Sky | 60 degrees from Full Moon | 10 degress from Full Moon
| pixels | microns | "/pixel | e- | e-/pixel/sec | V | R | I | J | H | K |  |  | Dark Sky | 60 Full Moon | 10 Full Moon | arc seconds | V | 22 | N/A | 21 | 18.6 | 16.88
E2V CCD47-20(BT) MAGIQ (2) | 1024x1024 | 13 | 0.17578 | 10 | 0.5 | 85 | 75 | 40 | N/A | N/A | N/A | E2V CCD47-20(BT) MAGIQ (2) | R | 2.3817 | 10.003 | 46.4357 | 0.03 | R | 20.72 | V-R=1.28 | 20.7 | 18.3 | 16.58
deep-depletion CCD LBNL (1) | 1024x1024 | 13 | 0.17578 | 4 | 0.0028 | 75 | 90 | 92 | N/A | N/A | N/A | deep-depletion CCD LBNL (1) | R | 1.2909 | 8.145 | 38.7814 | 0.03 | I | 19.81 | R-I=0.91 | 19.8 | 17.4 | 15.68
Hawaii-1RG (Eng. Grade SHARC specs.) | 1024x1024 | 18 | 0.17578 | 20 | 0.1 | N/A | N/A | N/A | 60 | 60 | 65 | Hawaii-1RG (Eng. Grade SHARC specs.) | J plus H | 0.80/0.20 (AO off/AO on) | same | same | 0.024/0.012 (AO off/AO on) | J | 19.19 | J-H=0.67 | 16 | No change will lunar phase
Hawaii-2RG (Sci. Grade) | 2048x2048 | 18 | 0.087891 | 5 | 0.1 | N/A | N/A | N/A | 60 | 60 | 65 | Hawaii-2RG (Sci. Grade) | J plus H | 0.70/0.19 (AO off/AO on) | same | same | 0.024/0.012 (AO off/AO on) | H | 18.52 | H-K=0.17 | 13.9 |  |  | Mauna Kea mean extinction mag/airmass | 0.125
[18 empty] | K | 18.25 | V-K=3.65 | 13 |  |  | Transmission zenith | 0.89125
Notes | 1 | Specs uncertain, devices of this size tested
| 2 | Using MAGIQ specifications, lower read possible with slower readout | [9 empty] | Conclusion Hawaii 1 as good as Hawaii 2 for imaging of point sources | [11 empty] | Transmission worksheet | CCD | near IR | Notes
[24 empty] | zenith angle | 0 | 0
[12 empty] | Similar performance with CCD except during bright time then exposure must be longer | [11 empty] | Atmospheric transmission: | 0.89125 | 0.89125 | Mauna Kea mean extinction mag/airmass 0.125
Only extreme when pointed at moon
[12 empty] | Can also shift to I band | [11 empty] | primary | 0.9 | 0.96 | bare AL
Sky Background | Dark Sky | 60 Full Moon |  | 10 Full Moon | [19 empty] | secondary | 0.9 | 0.96 | bare AL
[12 empty] | Readout electronics need to be replaced on SHARC along with Leach II | [11 empty] | tertiary | 0.9 | 0.96 | bare AL
V | 21 | 18.6 |  | 16.88 | [19 empty] | Window | 0.92237 | 0.92237 | CaF2 4 surfaces at 0.98 each
R | 20.7 | 18.3 |  | 16.58 | [19 empty] | Kmirror M1 | 0.98 | 0.98 | protected silver
I | 19.8 | 17.4 |  | 15.68 | [19 empty] | Kmirror M2 | 0.98 | 0.98 | protected silver
J | 16 | [22 empty] | Kmirror M3 | 0.98 | 0.98 | protected silver
H | 13.9 | No change will Lunar Phase | [21 empty] | OAP 1 | 0.98 | 0.98 | protected silver
K | 13 | [22 empty] | Fold | 0.98 | 0.98 | protected silver
[24 empty] | DM | 0.98 | 0.98 | protected silver
Star Colors/Magnitudes | V | R | I | J | H | K | [17 empty] | OAP 2 | 0.98 | 0.98 | protected silver
| 22 | 20.72 | 19.81 | 19.19 | 18.52 | 18.35 | [17 empty] | OSM | 0.95 | 0.95 | Dichroich
MO | [23 empty] | ACQ fold | 0.98 | 0.98
| V-R | R-I | V-K | J-H | H-K | [18 empty] | Focal reducer + windows | 0.69514 | 0.69514 | 18 surfaces at 0.98 each
| 1.28 | 0.91 | 3.65 | 0.67 | 0.17
[24 empty] | telescope | 0.729 | 0.88474
[24 empty] | NGAO | 0.76069 | 0.76069
[24 empty] | Acquistion camera | 0.68123 | 0.68123
[24 empty] | optical transmission | 0.37778 | 0.45848
[24 empty] | optical + atmopsheric | 0.33669 | 0.40862

## AcqResults
Assumptions
SHARC Hawaii I RG (Eng. grade)
seeing limited 0.43" using J,H, bands
M0 spectral class star
| CCD parameters |  |  |  | Zenith | 0 | degrees |  | Transmission
| Read noise |  | 20 | e-/read | [5 empty] | telescope | 0.88474
| Dark Current |  | 0.1 | e-/pix/sec | Sky Background |  |  |  |  | NGAO | 0.76069
| QE | J | 0.6 | % |  | J | 16 | mag/asec^2 |  | Acquistion camera | 0.68123
|  | H | 0.6 | % |  | H | 13.9 | mag/asec^3 |  | total | 0.45848
|  | K | 0.65 | % |  | K | 13 | mag/asec^4
[10 empty] | total +atmopshere | 0.40862
| Image size FWHM(asec) |  | seeing limited |  | 0.43 | arc sec
| plate scale |  | FOV/#pixels Hawaii 1RG |  | 0.17578 | arc sec/pixel
| ~ total number pixels in psf |  |  |  | 33.2112 | pixels
Guide star parameters
| Integration time of coadded exposures |  |  |  | 0.88082 | sec
| Apparent magnitude of guide star at V: |  |  |  | 22 |  | star photons/pixel | 147.4163
| Apparent magnitude of guide star at H: |  |  |  | 18.52 |  | sky photons/pixel | 6669.817
| Number of coadds |  |  |  | 1 |  | number of coadded frames | 1
| Total integration time |  |  |  | 0.88082 | sec
SNR CALC
| star photon |  | photo elec. |  | 4895.8759
| sky photon |  | photo elec/asec^2 |  | 215858.335
| noise dark current |  | electrons |  | 1.7104
| sky noise |  | phot elec. |  | 470.6514
| read noise |  | electrons |  | 115.2583
| photon noise |  | electrons |  | 69.9705
| noise |  | electrons |  | 489.5876
| SNR |  |  |  | 10
Guiding error (crude estimate)
| plate scale |  |  |  | 0.17578 | arc sec/pixel
| total number pixels in image |  |  |  | 5.7629 | pixels
| diameter of image (linear) |  |  |  | 1.013 | arc sec
| rms error |  |  |  | 0.025843 | arc sec
Assumptions
SHARC Hawaii I RG (Eng. grade)
partial AO correction 0.2" using J,H, bands
M0 spectral class
| CCD parameters |  |  |  | Zenith | 0 | degrees |  | Transmission
| Read noise |  | 20 | e-/read | [5 empty] | telescope | 0.88474
| Dark Current |  | 0.1 | e-/pix/sec | Sky Background |  |  |  |  | NGAO | 0.76069
| QE | J | 0.6 | % |  | J | 16 | mag/asec^2 |  | Acquistion camera | 0.68123
|  | H | 0.6 | % |  | H | 13.9 | mag/asec^3 |  | total | 0.45848
|  | K | 0.65 | % |  | K | 13 | mag/asec^4
[10 empty] | total +atmopshere | 0.40862
| Image size FWHM(asec) |  | partial AO correction |  | 0.2 | arc sec
| plate scale |  | FOV/#pixels Hawaii 1RG |  | 0.17578 | arc sec/pixel
| ~ total number pixels in psf |  |  |  | 7.1847 | pixels
Guide star parameters
| Integration time of coadded exposures |  |  |  | 0.23386 | sec
| Apparent magnitude of guide star at V: |  |  |  | 22
| Apparent magnitude of guide star at H: |  |  |  | 18.52
| Number of coadds |  |  |  | 1
| Total integration time |  |  |  | 0.23386 | sec
SNR CALC
| star photon |  | photo elec. |  | 1299.8925
| sky photon |  | photo elec/asec^2 |  | 57312.0382
| noise dark current |  | electrons |  | 0.40991
| sky noise |  | phot elec. |  | 112.7975
| read noise |  | electrons |  | 53.6085
| photon noise |  | electrons |  | 36.054
| noise |  | electrons |  | 129.9893
| SNR |  |  |  | 10
Guiding error (crude estimate)
| plate scale |  |  |  | 0.17578 | arc sec/pixel
| total number pixels in image |  |  |  | 2.6804 | pixels
| diameter of image (linear) |  |  |  | 0.47117 | arc sec
| rms error |  |  |  | 0.01202 | arc sec
FIX ME
Assumption
Hawaii II RG (Sci. grade)
Partial AO corrected limited 0.2" using J,H, bands
M0 spectral class
| CCD parameters |  |  |  | Zenith | 0 | degrees |  | Transmission
| Read noise | 16 Fowler reads | 5 | e-/read | [5 empty] | telescope | 0.88474
| Dark Current |  | 0.1 | e-/pix/sec | Sky Background |  |  |  |  | NGAO | 0.76069
| QE | J | 0.6 | % |  | J | 16 | mag/asec^2 |  | Acquistion camera | 0.68123
|  | H | 0.6 | % |  | H | 13.9 | mag/asec^3 |  | total | 0.45848
|  | K | 0.65 | % |  | K | 13 | mag/asec^4
[10 empty] | total +atmopshere | 0.40862
| Image size FWHM(asec) |  | partial AO correction |  | 0.2 | arc sec
| plate scale |  | FOV/#pixels Hawaii 2RG |  | 0.087891 | arc sec/pixel
| ~ total number pixels in psf |  |  |  | 28.7387 | pixels
Guide star parameters
| Integration time of coadded exposures |  |  |  | 0.20542 | sec
| Apparent magnitude of guide star at V: |  |  |  | 22 |  | star photons/pixel | 39.7293
| Apparent magnitude of guide star at H: |  |  |  | 18.52 |  | sky photons/pixel | 388.8686
| Number of coadds |  |  |  | 1 |  | number of coadded frames | 1
| Total integration time |  |  |  | 0.20542 | sec
SNR CALC
| star photon |  | photo elec. |  | 1141.7718
| sky photon |  | photo elec/asec^2 |  | 50340.5241
| noise dark current |  |  |  | 0.76834
| sky noise |  |  |  | 105.7147
| read noise |  |  |  | 26.8043
| photon noise |  |  |  | 33.7901
| noise |  |  |  | 114.1772
| SNR |  |  |  | 10
Guiding error (crude estimate)
| plate scale |  |  |  | 0.087891 | arc sec/pixel
| total number pixels in image |  |  |  | 5.3609 | pixels
| diameter of image (linear) |  |  |  | 0.47117 | arc sec
| rms error |  |  |  | 0.01202 | arc sec
Assumption
Hawaii II RG (Sci. grade)
seeing limited 0.42" using J,H, bands
M0 spectral class
| CCD parameters |  |  |  | Zenith | 0 | degrees |  | Transmission
| Read noise | 16 Fowler reads | 5 | e-/read | [5 empty] | telescope | 0.88474
| Dark Current |  | 0.1 | e-/pix/sec | Sky Background |  |  |  |  | NGAO | 0.76069
| QE | J | 0.6 | % |  | J | 16 | mag/asec^2 |  | Acquistion camera | 0.68123
|  | H | 0.6 | % |  | H | 13.9 | mag/asec^3 |  | total | 0.45848
|  | K | 0.65 | % |  | K | 13 | mag/asec^4
[10 empty] | total +atmopshere | 0.40862
| Image size FWHM(asec) |  | seeing limited |  | 0.4 | arc sec
| plate scale |  | FOV/#pixels Hawaii 2RG |  | 0.087891 | arc sec/pixel
| ~ total number pixels in psf |  |  |  | 114.955 | pixels
Guide star parameters
| Integration time of coadded exposures |  |  |  | 0.73506 | sec
| Apparent magnitude of guide star at V: |  |  |  | 22 |  | star photons/pixel | 35.5419
| Apparent magnitude of guide star at H: |  |  |  | 18.52 |  | sky photons/pixel | 1391.5297
| Number of coadds |  |  |  | 1 |  | number of coadded frames | 1
| Total integration time |  |  |  | 0.73506 | sec
SNR CALC
| star photon |  | photo elec. |  | 4085.7232
| sky photon |  | photo elec/asec^2 |  | 180138.8391
| noise dark current |  |  |  | 2.9069
| sky noise |  |  |  | 399.9541
| read noise |  |  |  | 53.6085
| photon noise |  |  |  | 63.9197
| noise |  |  |  | 408.5723
| SNR |  |  |  | 10
Guiding error (crude estimate)
| plate scale |  |  |  | 0.087891 | arc sec/pixel
| total number pixels in image |  |  |  | 10.7217 | pixels
| diameter of image (linear) |  |  |  | 0.94234 | arc sec
| rms error |  |  |  | 0.02404 | arc sec
Assumption
MAGIQ E2V CCD47-20 (could improve read noise by slowing down readout of array)
seeing limited 0.5" FWHM
M0 spectral class
| CCD parameters |  |  |  | Zenith | 0 | degrees |  | Transmission
| Read noise | MAGIQ spec | 10 | e-/read | [5 empty] | telescope | 0.729
| Dark Current |  | 0.5 | e-/pix/sec | Sky Background |  | (Dark, 60 Full, 10 Full) |  |  | NGAO | 0.76069
| QE | V | 0.85 | % |  | V | 21 18.6 16.88 | mag/asec^2 |  | Acquistion camera | 0.68123
|  | R | 0.75 | % |  | R | 20.7 18.3 16.58 | mag/asec^3 |  | total | 0.37778
|  | I | 0.4 | % |  | I | 19.8 17.4 15.68 | mag/asec^4
[10 empty] | total +atmopshere | 0.33669
| Image size FWHM(asec) |  | seeing limited |  | 0.5 | arc sec
| plate scale |  | FOV/#pixels Hawaii 2RG |  | 0.17578 | arc sec/pixel
| ~ total number pixels in psf |  |  |  | 44.9043 | pixels
Guide star parameters
| Integration time of coadded exposures |  |  |  | 4.2718 | sec
| Apparent magnitude of guide star at V: |  |  |  | 22 |  | star photons/pixel | 56.7315
| Apparent magnitude of guide star at H: |  |  |  | 18.52 |  | sky photons/pixel | 1286.3629
| Number of coadds |  |  |  | 1 |  | number of coadded frames | 1
| Total integration time |  |  |  | 4.2718 | sec
SNR CALC
| star photon |  | photo elec. |  | 2547.4899
| sky photon |  | photo elec/asec^2 |  | 41631.1503
| noise dark current |  |  |  | 9.7934
| sky noise |  |  |  | 240.3398
| read noise |  |  |  | 67.0107
| photon noise |  |  |  | 50.4727
| noise |  |  |  | 254.749
| SNR |  |  |  | 10
Guiding error (crude estimate)
| plate scale |  |  |  | 0.17578 | arc sec/pixel
| total number pixels in image |  |  |  | 6.7011 | pixels
| diameter of image (linear) |  |  |  | 1.1779 | arc sec
| rms error |  |  |  | 0.03005 | arc sec
|  |  | 2.1191 | 2.7523 | 2.64
|  |  | Dark | Full moon | Hal moon
| MAGIQ | V | 3.0883 | 51.4039 | 11.2779
|  | R | 2.3817 | 46.4357 | 10.003
|  | I | 1.4573 | 18.6764 | 4.272
Assumption
deep depletion CCD
seeing limited 0.5" FWHM
M0 spectral class
| CCD parameters |  |  |  | Zenith | 0 | degrees |  | Transmission
| Read noise | LBNL (Holland) | 4 | e-/read | [5 empty] | telescope | 0.729
| Dark Current |  | 0.03 | e-/pix/sec | Sky Background |  | (Dark, 60 Full, 10 Full) |  |  | NGAO | 0.76069
| QE | V | 0.75 | % |  | V | 21 18.6 16.88 | mag/asec^2 |  | Acquistion camera | 0.68123
|  | R | 0.9 | % |  | R | 20.7 18.3 16.58 | mag/asec^3 |  | total | 0.37778
|  | I | 0.92 | % |  | I | 19.8 17.4 15.68 | mag/asec^4
[10 empty] | total +atmopshere | 0.33669
| Image size FWHM(asec) |  | seeing limited |  | 0.5 | arc sec
| plate scale |  | FOV/#pixels (1024) |  | 0.17578 | arc sec/pixel
| ~ total number pixels in psf |  |  |  | 44.9043 | pixels
Guide star parameters
| Integration time of coadded exposures |  |  |  | 1.748 | sec
| Apparent magnitude of guide star at V: |  |  |  | 22
| Apparent magnitude of guide star at H: |  |  |  | 18.52
| Number of coadds |  |  |  | 1
| Total integration time |  |  |  | 1.748 | sec
SNR CALC
| star photon |  | photo elec. |  | 2397.5213
| sky photon |  | photo elec/asec^2 |  | 39180.3584
| noise dark current |  |  |  | 1.5345 |  | star photons/pixel | 53.3918
| sky noise |  |  |  | 233.1582 |  | sky photons/pixel | 1210.6358
| read noise |  |  |  | 26.8043 |  | number of coadded frames | 1
| photon noise |  |  |  | 48.9645
| noise |  |  |  | 239.7521
| SNR |  |  |  | 10
Guiding error (crude estimate)
| plate scale |  |  |  | 0.17578 | arc sec/pixel
| total number pixels in image |  |  |  | 6.7011 | pixels
| diameter of image (linear) |  |  |  | 1.1779 | arc sec
| rms error |  |  |  | 0.03005 | arc sec
|  |  | 5.961 | 7.0629 | 7.1732
|  |  | Dark | Full moon | Hal moon
| SNAP/LBNL | V | 2.1475 | 58.3701 | 12.3458
|  | R | 1.2909 | 38.7814 | 8.145
|  | I | 0.36025 | 8.1372 | 1.748
Note on F8: Sky Background is independent of Moon phase is IR
Note on F48: Sky Background is independent of Moon phase is IR
Note on F127: Sky Background is independent of Moon phase is IR

## AcqBudget
[8 empty] | Color Code |  | Inputs
Guide star parameters | [9 empty] | Key Results
Integration time of coadded exposures |  |  |  | 0.20542 | sec
Apparent magnitude of guide star at V: |  |  |  | 22 |  | Sky Background |  | 21 | V mag/asec^2
Apparent magnitude of guide star at H: |  |  |  | 18.52 |  | Zenith |  | 0 | degrees
Number of coadds |  |  |  | 1
Total integration time |  |  |  | 0.20542 | sec
Optics parameters
Image size FWHM(asec) |  | partial AO correction |  | 0.2 | arc sec
plate scale |  | FOV/#pixels (1024) |  | 0.087891 | arc sec/pixel
~ total number pixels in psf |  |  |  | 28.7387 | pixels
0.222
CCD parameters
Read noise |  |  | HAWII-2RG (16 Fowler reads) | 5 | e-/read | detector IR or Vis | coadd
Dark Current |  |  |  | 0.1 | e-/pix/sec
SNR CALC
star photon |  | photo elec. |  | 1141.7718
sky photon |  | photo elec/asec^2 |  | 50340.5241
noise dark current |  |  |  | 0.76834 |  | star photons/pixel | 39.7293
sky noise |  |  |  | 105.7147 |  | sky photons/pixel | 388.8686
read noise |  |  |  | 26.8043 |  | number of coadded frames | 1
photon noise |  |  |  | 33.7901
noise |  |  |  | 114.1772
SNR |  |  |  | 10
Assumption
Hawaii 2RG (Science Grade)
partial AO correction 0.2" FWHM
M0 spectral class
Guiding error (crude estimate)
plate scale |  |  |  | 0.087891 | arc sec/pixel
total number pixels in image |  |  |  | 5.3609 | pixels
diameter of image (linear) |  |  |  | 0.47117 | arc sec
rms error |  |  |  | 0.01202 | arc sec

## TelescopeArea
Telescope Parameters
Diameter of circular collector | E15 | 9.9569 | meters
Obscuration diameter | 2.65 | 2.65 | meters | f/15 secondary
Total collecting aread |  | 77.8643 | m^2
Total collecting area - f/15 secondary |  | 72.3489 | m^2
The Keck telescope is made up of 36 hexagonal segments
Hex segment radius |  | S | 0.9 | m
Hex Edge to Edge |  | alt | 1.5588 | m
Area segment | (3*sqrt(3)/2)*S^2 |  | 2.1044 | m^2
total area of Keck | 37 segments |  | 77.8643 | m^2
| round sec. obs. |  | 5.5155 | m^2
|  |  | 72.3489 | m^2
eff. diameter of Keck for collecting photons |  |  | 9.9569 | m
Circumscribed Diameter |  |  | 10.949 | m
Inscribed Diameter |  | 10*S | 9 | m
Note on D3: cneyman: Use effective collecting diameter
S=0.9m
alt=s*sqt(3)
S
f/15 secondary obstruction is 2.65m diameter

## GS Flux
Photocounts from source and sky
GS Photocounts detected per exposure
C. Neyman 9/19/2006 | [15 empty] | Mauna Kea mean extinction mag/airmass | 0.125
[16 empty] | Transmission zenith | 0.89125
guide star
Input values: | [8 empty] | Star Color indix
Telescope diameter:(effective collecting diameter) |  |  |  |  | 9.9569 | m |  |  | V-K | J-H | H-K |  |  |  | Transmission worksheet
Obscuration ratio |  |  |  |  | 0.26615 |  |  |  | 3.65 | 0.67 | 0.17 |  |  |  |  | zenith angle | 0
Integration time: |  |  |  |  | 0.20542 | sec |  |  | V-R | R-I | [5 empty] | Atmospheric transmission: | 0.89125
Apparent magnitude of guide star at V: |  |  |  |  | 22 | mV |  |  | 1.28 | 0.91
NGAO
[17 empty] | CCD | near IR
Derived values: | [15 empty] | primary | 0.9 | 0.96 | bare AL
Telescope area: |  |  |  |  | 72.3489 | m^2 | [9 empty] | secondary | 0.9 | 0.96 | bare AL
[16 empty] | tertiary | 0.9 | 0.96 | bare AL
Notes: | [10 empty] | Total Transmission (see worksheet at right) |  |  |  |  | Window (4 surfaces) | 0.92237 | 0.92237 | CaF2
The star color here is synthesized to a G8: set mV = 0 and read Band Magnitude to see assumptions | [10 empty] | 0.40862 |  |  |  |  | Kmirror M1 | 0.98 | 0.98 | FSS-96
[16 empty] | Kmirror M2 | 0.98 | 0.98 | FSS-97
[16 empty] | Kmirror M3 | 0.98 | 0.98 | FSS-98
Band | Include | Center | Band | Log10(SFD) | Band | Spectral |  | Spectra | Flux | Photons | Optical | Photons | Detector | Photocounts |  | OAP 1 | 0.98 | 0.98 | FSS-99
| in | wave- | width | (W/um/cm^2) | magni- | Flux |  | Flux | (phot/s) | per | Trans- | per | QE | per |  | Fold | 0.98 | 0.98 | FSS-99
| total | length | (um) | (Cox 2000, p387) | tude | Density |  | (phot/s/um) |  | Exposure | mission | Exposure |  | Exposure |  | DM | 0.98 | 0.98 | FSS-99
| (y/n) | (um) |  | for mV = 0 |  | (W/um/m^2) |  |  |  | Incident |  | at Detector |  |  |  | OAP 2 | 0.98 | 0.98 | FSS-99
[16 empty] | OSM | 0.95 | 0.95 | Dichroich
V | n | 0.55 | 0.089 | -11.426 | 22 | 5.9429e-17 |  | 11896.5723 | 1058.7949 | 217.4935 | 0.33669 | 73.2284 | 0.75 | 54.9213 |  | ACQ fold | 0.98 | 0.98
R | n | 0.64 | 0.0785 | -11.757 | 20.72 | 9.0157e-17 |  | 21000.9593 | 1648.5753 | 338.6438 | 0.33669 | 114.0188 | 0.9 | 102.6169 |  | Field lens | 0.9604 | 0.9604
I | n | 0.79 | 0.154 | -12.076 | 19.81 | 1e-16 |  | 28753.2043 | 4427.9935 | 909.5809 | 0.33669 | 306.249 | 0.92 | 281.7491 |  | Collimator (8 surfaces) 0.98 each | 0.85076 | 0.85076
J | y | 1.25 | 0.38 | -12.4976 | 19.19 | 6.7054e-17 |  | 30506.7745 | 11592.5743 | 2381.3008 | 0.40862 | 973.047 | 0.6 | 583.8282 |  | Camera (8 surfaces) 0.98 each | 0.85076 | 0.85076
H | y | 1.65 | 0.4 | -12.9281 | 18.52 | 4.6119e-17 |  | 27696.514 | 11078.6056 | 2275.7233 | 0.40862 | 929.906 | 0.6 | 557.9436
K | n | 2.2 | 0.48 | -13.3799 | 18.35 | 1.9061e-17 |  | 15262.2265 | 7325.8687 | 1504.851 | 0.40862 | 614.9121 | 0.65 | 399.6929 |  | telescope | 0.729 | 0.88474
[16 empty] | NGAO | 0.76069 | 0.76069
TT guide star | [15 empty] | Acquistion camera | 0.68123 | 0.68123
Total photocount per exposure: |  |  |  |  | 1141.7718 | photocounts | [9 empty] | total | 0.37778 | 0.45848
Photon noise: |  |  |  |  | 33.7901 | photocounts
[16 empty] | total +atmopshere | 0.33669 | 0.40862
Notes:
Detector QE's for V,R,I to match published numbers for CCD47-20
HO Sky Photocounts detected per subaperture per exposure per asec^2
[17 empty] | V | R | I | J | H | K
C. Neyman | [15 empty] | QE
2005-01-09 | [9 empty] | Sky brightness values | [5 empty] | LBLL | 0.75 | 0.9 | 0.92
[10 empty] | new moon | 21.6 | mV/asec^2 |  |  |  | MAGIQ | 0.85 | 0.75 | 0.4
Input values: | [9 empty] | quarter moon | 18.2-19.5 | mV/asec^2 |  |  |  | HAWAII 1/2 |  |  |  | 0.6 | 0.6 | 0.65
Subapture type(circular/square) |  |  |  |  | 9.9569 |  |  |  |  | full moon | 18-16 | mV/asec^2
Subaperture width; |  |  |  |  | 0.26615 | m |  |  |  | Keck Guider 10degrees full moon | 16.886 | mV/asec^2
integration time: |  |  |  |  | 0.20542 | sec |  |  |  | Keck Guider 60 degrees full moon |  |  | 18.6 | V/asec^2
Sky Background magnitude at V |  |  |  |  | 21 | mV/asec^2
Band | Include | Center | Band | Log10(SFD) | Band | Spectral |  | Spectra | Flux | Photons | Optical | Photons | Detector | Photocounts
| in | wave- | width | (W/um/cm^2) | magni- | Flux |  | Flux | (phot/s/ | per | Trans- | per | QE | per
| total | length | (um) | (Cox 2000, p387) | tude | Density |  | (phot/s/um | asec^2) | Exposure | mission | Exposure |  | Exposure
| (y/n) | (um) |  | for mV = 0 |  | (W/um/m^2/ |  | asec^2) |  | Incident |  | at Detector |  | per asec^2
asec^2)
V | n | 0.55 | 0.089 | -11.426 | 21 | 1.4928e-16 |  | 29882.8385 | 2659.5726 | 546.3189 | 0.33669 | 183.9415 | 0.75 | 137.9561
R | n | 0.7 | 0.22 | -11.757 | 20.7 | 9.1833e-17 |  | 23396.8397 | 5147.3047 | 1057.339 | 0.33669 | 355.9981 | 0.9 | 320.3983
I | n | 0.9 | 0.24 | -12.076 | 19.8 | 1.0093e-16 |  | 33059.9101 | 7934.3784 | 1629.8486 | 0.33669 | 548.7578 | 0.92 | 504.8571
J | y | 1.25 | 0.38 | -12.4976 | 16 | 1.266e-15 |  | 575965.2634 | 218866.8001 | 44958.7525 | 0.40862 | 18371.0436 | 0.6 | 11022.6261
H | y | 1.65 | 0.4 | -12.9281 | 13.9 | 3.25e-15 |  | 1951754.145 | 780701.658 | 160368.6471 | 0.40862 | 65529.8299 | 0.6 | 39317.8979
K | n | 2.2 | 0.48 | -13.3799 | 13 | 2.6311e-15 |  | 2106773.7314 | 1011251.391 | 207727.2615 | 0.40862 | 84881.5049 | 0.65 | 55172.9782
HO Sky Brightness
Total photocount per exposure: |  |  |  |  | 50340.5241 | photocounts/asec^2
Photon noise: |  |  |  |  | 224.3669 | photocounts/asec^2
Zero Points
| Cox 2000 Table 15.6 |  |  | erg/cm2/sec/Ang | W/um/cm2 | log10(W/um/cm2)
|  |  | U | 4.22e-09 | 4.22e-12 | -11.3747
|  |  | B | 6.4e-09 | 6.4e-12 | -11.1938
|  |  | V | 3.75e-09 | 3.75e-12 | -11.426
|  |  | R | 1.75e-09 | 1.75e-12 | -11.757
|  |  | I | 8.4e-10 | 8.4e-13 | -12.0757
|  |  | J | 3.18e-10 | 3.18e-13 | -12.4976
|  |  | H | 1.18e-10 | 1.18e-13 | -12.9281
|  |  | K | 4.17e-11 | 4.17e-14 | -13.3799
| Moon table |  | For LaPalma Observatory
| Days from new moon | U | B | V | R | I | z Gunn |  | V-r | V-I
| 0 | 22.5 | 22.8 | 21.8 | 20.9 | 19.7 | 19.3 |  | 0.9 | 2.1
| 3 | 22.3 | 22.5 | 21.6 | 20.8 | 19.6 | 19.2 |  | 0.8 | 2
| 7 | 21.4 | 21.4 | 20.7 | 20.2 | 19.1 | 18.7 |  | 0.5 | 1.6
| 10 | 20.4 | 20.3 | 19.6 | 19.2 | 18.2 | 17.8 |  | 0.4 | 1.4
| 14 | 19.3 | 19.1 | 18.5 | 18.2 | 17.3 | 16.9 |  | 0.3 | 1.2
Paranal Twighlight colors
|  |  |  | V | R | I
18
|  | 12 |  | 19.75 | 19.25 | 18.5
|  | 10 |  | 18 | 17.5 | 16.25
|  | 8 |  | 15 | 15 | 13.5
Note on F58: cneyman: Sky Brightness from Gemini North web page this a dark time estimate
Note on F59: cneyman: R,I band data taken from LaPalma Color inex, see http://www.tng.iac.es/info/LaPalmasky.html
Note on F61: cneyman: Table 7.2 Gemini Tables on instrument website http://sciopsedit.gemini.edu/sciops/telescope/telIndex.html
Note on L108: cneyman: Full moon colors
Note on T58: cneyman: Sky Brightness from Gemini North web page this a dark time estimate
Note on T59: cneyman: R,I band data taken from LaPalma Color inex, see http://www.tng.iac.es/info/LaPalmasky.html

## Optics
Focal reducer optical design
Every detector choice will need remimaging optics to achieve the required plate scale
Keck f/15 native plate scale |  |  | 1.3788 | "/mm |  | 13.6618 | 1.3789
Guider Plate scale
| 1024 pixel detectors |  | 0.17578 | "/pixel
| 2048 pixel detectors |  | 0.087891 | "/pixel
Pixel sizes
|  | LLNL | 13 | microns
|  | E2V | 13 | microns
|  | Hawaii I | 18 | microns
|  | Hawaii II | 18 | microns
Plate Scales
|  | LLNL | 13.5216 | "/mm
|  | E2V | 13.5216 | "/mm
|  | Hawaii I | 9.7656 | "/mm
|  | Hawaii II | 4.8828 | "/mm
focal reducer magnification
|  | LLNL | 0.10197
|  | E2V | 0.10197
|  | Hawaii I | 0.14119
|  | Hawaii II | 0.28238
focal reducer camera f/#
|  | LLNL | 1.3931
|  | E2V | 1.3931
|  | Hawaii I | 1.9289
|  | Hawaii II | 3.8578
Diameter field lens
| All cases |  | 108.7797 | mm | 108.7903 | mm
Assumed diameter collimator |  |  | 50 | mm
Alpha |  |  | 0.17895 | radians |  |  |  | Input plate scale | Detector Plate Scales | Pixel sizes | Detector Plate Scales | Focal reducer camera lens f/#
(chief ray angle at collimator lens) |  |  | 10.2531 | degrees |  |  |  | "/mm | ""/pixel | microns | "/mm
[7 empty] | LLNL | 1.3788 | 0.17578 | 13 | 13.5216 | 1.3931
f collimator |  |  | 683.0898 |  |  |  | E2V | 1.3788 | 0.17578 | 13 | 13.5216 | 1.3931
[7 empty] | Hawaii 1 | 1.3788 | 0.17578 | 18 | 9.7656 | 1.9289
f camera |  | LLNL | 69.6546 | mm |  |  | Hawaii 2 | 1.3788 | 0.087891 | 18 | 4.8828 | 3.8578
|  | E2V | 69.6546 | mm
|  | Hawaii I | 96.4448 | mm
|  | Hawaii II | 192.8897 | mm
f field lens (infinite pupil) |  |  | 0.683
|  |  | 683 | mm

## DetectorSpecs
Assumption | Value
Band pass | V-band
Telescope throughput, based on 84% primary, secondary and tertiary reflectance | 59.3%
Acquisition camera focal reducer throughput | 60%
Median seeing | 0.64 arc seconds
Pixel scale | 0.21 arc seconds
FOV | 3.58 x 3.58 arc minutes | 0.11719 | ACAM
Limiting magnitude for 95% guidestar probability | V=19 | 0.21 | MAGIC
Detector | E2V CCD47-20BT
QE @ V-band | 85%
Dark Current | 0.5 e-/s
Read Noise | 10 e-/pixel rms
Integration time | 0.193 s
Hawaii 2RG |  | HAWAII 1RG |  |  | PICNIC
Parameter | Specification | FPA Parameter | Rockwell FPAs |  | Parameter | Specification
Detector technology | HgCdTe or Si PIN | Detector technology | MBE HgCdTe or Si PIN |  | Detector technology | HgCdTe (PACE)
Detector input circuit | SFD | Detector input circuit | SFD |  | Detector input circuit | SFD
Readout mode | Ripple | Readout mode | Ripple |  | Readout mode | Ripple (per quadrant)
Pixel readout rate | 100 kHz to 5MHz (continuously adjustable) | Pixel readout rate | 100 kHz to 5 MHz (continuously adjustable) |  | Pixel readout rate | Up to 200kHz
Total pixels | 2048 x 2048 | Total pixels | 1024 x 1024 |  | Pixel format | 256 x 256
Pixel pitch | 18 µm | Pixel Pitch | 18 µm |  | Pixel Pitch | 40 µm
Fill factor | > 98% | Fill factor | > 98% |  | Fill factor | >90
Output ports | Signal: 1, 4, 32 selectable | Output ports | Signal: 1, 4, 32 selectable |  | Output ports | 4 total (1 per quadrant)
| guide window and reference |  | Guide Window and Reference |  | Spectral range | 0.9 - 2.5µm
Spectral range | 0.3 - 5.3µm | Spectral range | 0.3 - 5.3 µm |  | Quantum Efficiency @ 2.3µm | >75%
Operating temperature | > 30K | Operating temperature | > 30K |  | Read noise: multiple sample | <20
Quantum efficiency (array mean) | > 65% | Quantum Efficiency (array mean) | > 65% |  | Dark current | <0.2 e-/sec (@77K)
Charge storage capacity | > 100,000e- | Charge storage capacity | > 100,000 e- |  | Well capacity | 200,000 e-
Pixel operability | > 95% | Pixel Operability | > 95% |  | Pixel operability | >99%
Dark current (array mean) | < 0.1 e-/sec (77K, 2.5 µm) | Dark Current (array mean) | < 0.1 e-/sec (77K, 2.5 µm)
Read noise (array mean) | < 15 e- CDS @ 100 kHz | Read noise (array mean) | < 15 e- CDS @ 100 kHz
Power dissipation | < 4 mW @ 100 kHz | Power Dissipation | < 4 mW @ 100 kHz
snap.lbl.gov/ccdweb/holland.pdf
LBNL Deep Deletion CCD or SNAP
Source Holland
|  |  | Dark Current | 0.0027778 | e-/pixel/sec
|  |  | read noise e- rms | 4 | (promise 2)
|  |  | QE V(550) | 0.75
|  |  | QE R(700) | 0.9
|  |  | QE I(900) | 0.92
|  |  | readout | 8.3886 | sec
|  |  | pixel size | 13 | microns
|  |  | array size | 1024 | squared