## Template
data base field names | Who nominated or originated requirement | Section | Category | Sub Category | WBS | Short Name | Description | Rationale | Traceability | Status | Verification method | Version | Created | Modified
data type | String | Selection (string) | Selection (string) | Selection (string) | Selection (string) | string | text | text | text | selection | selection | string | date | date
comments |  | Assign to Sean's requirements document sections: should make it easier to draft requirements documents from database (See Adkins, "Draft Engineering Guideline For the Preparation of Requirements Documents" version 1.1, September 2006) |  |  | What part of the system is the requirement assigned to (by WBS) |  | Text of the requirement | Why requirement is needed, plus technical reference, KAONS, other requirements documents, etc. | What requirements this one is derived from: should be a reference to other data bases or design document |  | How the requirement is tested | What version | Date Created | history of modification
|  | pick one from list: | pick one from list: | pick one from list: | pick one from list: |  |  |  |  | pick one from list: | pick one from list:
| Chris Neyman | Overall | Implementation Requirements | Feature | 3.2.3.10 Atmospheric Profiler | Atmospheric profiler | A monitor for atmospheric turbulence will be part of the NGAO system. The atmospheric profile will use optical measurements of natural stars to infer the turbulence distribution with height over the telescope. | Current (fall 2007) tomography algorithms require Cn2 knowledge. Some PSF recovery techniques require Cn2 knowledge, Science cases for astrometric and photometric mention it as a required capability to achieve performance | See ScRD version 2 See SRD version 1.15 See Architectural requirements summary version 7.0 (spread sheet) See, Britton et al., "AO Photometry for NGAO", Keck Adaptive Optics Note 474, April 10, 2007 See, Cameron, et al.," Astrometry for NGAO", Keck Adaptive Optics Note 480, May 3, 2007 | draft | inspection | 0.4 | 2007-09-19 | 2007-11-01
| Chris Neyman | Interface | Implementation Requirements | Feature | 3.2.3.10 Atmospheric Profiler | Network interface | The atmospheric profiler will provide a network interface to the Keck observatory local network | Design decision | Design decision | draft | demonstration | 0.4 | 2007-11-01 | 2007-11-01
| Chris Neyman | Interface | Implementation Requirements | Feature | 3.2.3.10 Atmospheric Profiler | Interface to non real-time software | The AO non real-time software will be able to report the pointing of the telescope to the profiler and request that it use the most appropriate (nearby) star. The AO control software will relay the profile data to the AO real-time control system (RTC) to assist in tomographic estimation. The AO software will also relay the profile information to the observatory data archive for use in AO PSF estimation. | Design decision based on current AO practice | Design decision | draft | inspection | 0.4 | 2007-09-20 | 2007-11-01
| Chris Neyman | Overall | Design requirements | Standards | 3.2.3.10 Atmospheric Profiler | Standard wavelength and zenith distance for reported data | All atmospheric data will be reported at a wavelength of 0.5 microns and corrected for elevation effects to observation made at the zenith | Design decision: currently standard method of reporting atmospheric turbulence information in adaptive optics | Design decision | draft | analysis | 0.4 | 2007-11-01 | 2007-11-01
| Chris Neyman | Overall | Performance Requirements | Operational | 3.2.3.10 Atmospheric Profiler | Data products | The atmospheric profiler will provide the following data products: 1) integrated seeing (units of arc seconds) 2) free atmospheric seeing (seeing above at 500 meters and above) (units of arc seconds) 3) isoplanatic angle (units of arc seconds) 4) Fried parameter (units of cm) 5) layer integrated turbulence profile (units of m^1/3) | Design decision based on current MASS/DIMM instruments. Free atmosphere represents seeing from 500 m above the profiler to top of the atmosphere. See http://www.ctio.noao.edu/~atokovin/profiler | Design decision | draft | demonstration | 0.4 | 2007-11-01 | 2007-11-01
| Chris Neyman | Overall | Performance Requirements | Parametric | 3.2.3.10 Atmospheric Profiler | Number of altitudes | The atmospheric profiler will provide turbulence profile Cn2(h) or the turbulence integrated (Cn2(h)xH ) over altitude at 6 altitudes, from 500m up to 20 km. | Design decision based on current MASS/DIMM instruments. See http://www.ctio.noao.edu/~atokovin/profiler | Design decision | draft | demonstration | 0.4 | 2007-11-01 | 2007-11-01
| Chris Neyman | Overall | Performance Requirements | Parametric | 3.2.3.10 Atmospheric Profiler | Altitude resolution | The profiler shall provide a turbulence profile with a spatial resolution of at least altitude/2. | Design decision based on current MASS/DIMM instruments. See http://www.ctio.noao.edu/~atokovin/profiler | Design decision | draft | test | 0.4 | 2007-11-01 | 2007-11-01
| Chris Neyman | Overall | Performance Requirements | Parametric | 3.2.3.10 Atmospheric Profiler | Accuracy | The errors in the reported profile and integrated parameters will be as given in the following table: relative errors absolute errors seeing 0.02 0.02 arc seconds free-atm seeing 0.05 0.05 arc seconds individual layer <0.1 <0.01 arc seconds isoplanatic angle <0.01 <0.2 arc seconds | Design decision based on current MASS/DIMM instruments. Accuracy taken from "Characterizing the TMT Site Selection Equipment", Matthias Schöck for the TMT Site Selection Team, Symposium on Seeing, Kona Hawaii, March 20, 2007, http://mkwc.ifa.hawaii.edu/symposium/ | Design decision | draft | test | 0.4 | 2007-11-01 | 2007-11-01
| Chris Neyman | Overall | Performance Requirements | Parametric | 3.2.3.10 Atmospheric Profiler | Duty cycle | The turbulence profiler will update at 90 second intervals during normal operations | Design decision based on current MASS/DIMM instruments. See http://www.ctio.noao.edu/~atokovin/profiler | Design decision | draft | test | 0.4 | 2007-11-01 | 2007-11-01
| Chris Neyman | Overall | Design requirements | Technological | 3.2.3.10 Atmospheric Profiler | Use Mauna Kea facility seeing monitor | If it meets all final requirements the facility Mauna Kea atmospheric profiler will be used for NGAO | Possible cost savings if Mauna Kea Facility system is shown to be adequate | Design decision | draft | analysis | 0.4 | 2007-11-01 | 2007-11-01
| Chris Neyman | Overall | Performance Requirements | Operational | 3.2.3.10 Atmospheric Profiler | Location | The atmospheric profiler will be located as close as possible to the Keck telescopes. Tomography may be less dependent on accuracy of ground layer turbulence allowing a relaxation of this requirement. | Necessary to measure ground layer at Keck telescope. Experiments to measure ground layer have found that it can vary over distance of only 10s of meters. See results at http://mkwc.ifa.hawaii.edu/symposium/ Symposium on Seeing, Kona Hawaii 2007. | Design decision | draft | inspection | 0.4 | 2007-11-01 | 2007-11-01
| Chris Neyman | Mechanical | Design requirements | Integration | 3.2.3.10 Atmospheric Profiler | Size | The atmospheric profile will occupy a space not greater than 3m by 3m by 3m in volume | This is the approximate size of current MASS/DIMM installation at Mauna Kea 13 N site | Design decision | draft | inspection | 0.4 | 2007-11-01 | 2007-11-01
| Chris Neyman | Mechanical | Design requirements | Integration | 3.2.3.10 Atmospheric Profiler | Weight | The weight of the atmospheric profiler will less than TBD kg | The weight must be such that the instrument can be mounted on a tower or the roof of the Keck facility | Design decision | draft | analysis | 0.4 | 2007-11-01 | 2007-11-01
| Chris Neyman | Overall | Performance Requirements | Operational | 3.2.3.10 Atmospheric Profiler | Elevation | The elevation of the atmospheric profiler will be as close as possible to the elevation of the Keck telescope primary mirror that hosts NGAO with a goal of 10 meters or less | The elevation of the seeing monitor can have a large impact on the difference between the seeing reported at Keck and the profiler itself. See "Combining Turbulence profiles from MASS and SLODAR", Sarazin et al., Symposium on Seeing, Kona Hawaii, March 20, 2007, | Design decision | draft | inspection | 0.4 | 2007-11-01 | 2007-11-01
| Chris Neyman | Overall | Implementation Requirements | Feature | 3.2.3.10 Atmospheric Profiler | Protected against inclement weather | The turbulence profiler will be able to survive exposure to the exterior environment of the Mauna Kea summit or be enclosed in a dome or other structure that can open to provide access to the sky. If enclosed in a building it must contribute minimal "local seeing" to the measurements reported by the atmospheric profiler. | Local "dome" seeing effects are known to produce additional turbulence. | Design decision | draft | demonstration | 0.4 | 2007-11-01 | 2007-11-01
| Chris Neyman | Mechanical | Implementation Requirements | Feature | 3.2.3.10 Atmospheric Profiler | Operate at Mauna Kea summit | The instrument must be able to operate in environmental conditions that exist at the Mauna Kea summit | See "Instrument Baseline Requirements", Sean Adkins, Version 0.1, January 15, 2007 | Design decision | draft | analysis | 0.4 | 2007-11-01 | 2007-11-01
| Chris Neyman | Software | Implementation Requirements | Feature | 3.2.3.10 Atmospheric Profiler | automatic operation | The profiler will include the capability for automatic operation. This should include automatic startup and verification of status at start of a night. At the end of the night the profiler will perform an orderly shutdown. The profiler will determine if humid or clouds are present, then enter a sleep mode of TBD minutes, after which time it will check to see if conditions have improved to allow operations. The profiler will provide diagnostics for data verification during operations. The profiler will warn the NGAO non real-time control of bad data. | Operational model for TMT site testing systems. See "Characterizing the TMT Site Selection Equipment", Matthias Schöck for the TMT Site Selection Team, Symposium on Seeing, Kona Hawaii, March 20, 2007, http://mkwc.ifa.hawaii.edu/symposium/ | Design decision | draft | demonstration | 0.4 | 2007-11-01 | 2007-11-01
| Chris Neyman | Reliability | Performance Requirements | Parametric | 3.2.3.10 Atmospheric Profiler | Uptime | The mean time between failure of the profiler will be such that if doesn’t effect NGAO operations. Required mean time between failure is TBD | Profiler must not impact NGAO operations | Design decision | draft | analysis | 0.4 | 2007-11-01 | 2007-11-01
| Chris Neyman | Service and Maintenance | Implementation Requirements | Feature | 3.2.3.10 Atmospheric Profiler | Maintenance | The atmospheric profiler should be design to minimize maintenance | Profiler must not impact NGAO operations | Design decision | draft | analysis | 0.4 | 2007-11-01 | 2007-11-01
| Chris Neyman | Overall | Design requirements | Integration | 3.2.3.10 Atmospheric Profiler | Integrated into WM Keck summit facility | If possible the atmospheric profiler should be contained inside the footprint of the current W.M. Keck observatory facility | Additional instrumentation such as weather stations and seeing monitors not part of an existing facility must go through a more thorough permitting process. | Design decision | draft | inspection | 0.4 | 2007-11-01 | 2007-11-01
| Chris Neyman | Overall | Performance Requirements | Parametric | 3.2.3.10 Atmospheric Profiler | Time Stamp data | All data products will be time stamped to a precision better than 1 second. Time stamping should include the start and end of data collection for each sample. | Need to correlate turbulence measurements from profiler and other NGAO systems (for example wavefront sensors) | Design decision | draft |  | 0.4 | 2007-11-01 | 2007-11-01
| Chris Neyman | Overall | Implementation Requirements | Feature | 3.2.3.10 Atmospheric Profiler | Archive calibration and processed data | Archive calibration and processed data in a central archive, transfer data to NGAO data server. | Need for later postprocessing of NGAO data for turbulence effects (example, PSF estimation across field of view) | Design decision | draft |  | 0.4 | 2007-11-01 | 2007-11-01
| Chris Neyman | Overall | Implementation Requirements | Feature | 3.2.3.10 Atmospheric Profiler | Continuous sky coverage | The instrument will provide continuous sky coverage so that an estimate of r0 and atmospherci profile is possible whenever it is operating. Observations will be limited to zenith angles < 60 degrees. | Profiler must not impact NGAO operations | Design decision | draft |  | 0.4 | 2007-11-01 | 2007-11-01
| Chris Neyman | Reliability | Performance Requirements | Parametric | 3.2.3.10 Atmospheric Profiler | Startup shutdown time | Startup operations will take less than 5 minutes. Shutdown operations will take less than 5 minutes. The system can change to a weather-safe mode in less than 1 minute | Estimate of startup and shutdown time for curent MASS/DIMM instruments | Design decision | draft |  | 0.4 | 2007-11-01 | 2007-11-01
| Chris Neyman | Overall | Performance Requirements | Operational | 3.2.3.10 Atmospheric Profiler | Operation when telescopes operate | Operate autonomously on Mauna Kea on nights when optical/IR telescopes are observing. Typcially this means | Profiler must not impact NGAO operations | Design decision see defenition of "cloudy" at http://www.gemini.edu/sciops/telescope/telIndex.html | draft |  | 0.4 | 2007-11-01 | 2007-11-01
| Chris Neyman | Overall | Performance Requirements | Operational | 3.2.3.10 Atmospheric Profiler | Sensitivity | The turbulence profiler will be able to operate when the atmospheric transparence is 0.90 magnitude/airmass or less | When the atmospheric extinction is greater than 1.0 magnitudes/airmass the current Keck LGS AO system cannot operate. David LeMignant personal communication to C. Neyman | Design decision SRD v1.15 operation requirements | draft | test | 0.4 | 2007-11-01 | 2007-11-01
| Chris Neyman | Overall | Performance Requirements | Operational | 3.2.3.10 Atmospheric Profiler | Greenwood frequency | As a goal provide an estimate of the optical turbulence layer velocities and the Greendwood frequency | Design decision, current MASS/DIMM estimates of temporal information are still under development Andrei Tokovinin personal communication to C. Neyman) |  | draft |  | 0.4 | 2007-11-01 | 2007-11-01

## AdkinsTaxonomy
See Adkins, "Draft Engineering Guideline For the Preparation of Requirements Documents" version 1.1, September 2006
Adkins requirements taxonomy
Document Sections (roughly by engineering discipline) | Categories | Sub Categories
Performance Requirements
Overall |  | Parametric Performance Requirements
Optical |  | Operational Performance Requirements
Mechanical | Implementation Requirements
Electronic/Electrical |  | Feature Implementation Requirements
Safety |  | Common Practices Implementation Requirements
Software |  | Standards Implementation Requirements
Interface |  | Regulatory Implementation Requirements
Reliability | Design requirements
Spares |  | Technological Design Requirements
Service and Maintenance |  | Regulatory Design Requirements
Documentation |  | Standards Related Design Requirements
Integration Related Design Requirements

## RequirementsOutline
| Outline of requirements document | See Adkins, "Draft Engineering Guideline For the Preparation of Requirements Documents" version 1.1, September 2006
1 | Introduction
2 | Scope and Applicability
3 | Related Documents
4 | Revision History
5 | Background
6 | Overall System Requirements
Performance Requirements
Implementation Requirements
Design Requirements
7 | Optical Requirements
Performance Requirements
Implementation Requirements
Design Requirements
8 | Mechanical Requirements
Performance Requirements
Implementation Requirements
Design Requirements
9 | Electronic/Electrical Requirements
Performance Requirements
Implementation Requirements
Design Requirements
10 | Safety Requirements
Performance Requirements
Implementation Requirements
Design Requirements
11 | Software Requirements
12 | Interface Requirements
Performance Requirements
Implementation Requirements
Design Requirements
13 | Reliability Requirements
14 | Spares Requirements
15 | Service and Maintenance Requirements
16 | Documentation Requirements
Glossary

## DataBaseFields (hidden)
[6 empty] | WBS | WBS (Sys. Design Plan)
data base field names | ID # | Who nominated or originated requirement | Section | Category | Sub Category |  | L.1 | L.2 | L.3 | L.4 | Description | Rationale | Traceability | Status | Verification method | Version | Created | Modified
data type |  | String | Selection (string) | Selection (string) | Selection (string) | Selection (string) | int | int | int | int | text | text | text | selection | selection | string | date | date
comments | Just a unique number in the database |  | Assign to Sean's requirements document sections: should make it easier to draft requirements documents from database (see taxonomy, outline) |  |  | What part of the system is the requirement assigned to (by WBS) | What part of the system is the requirement assigned to (by WBS) |  |  |  | Text of the requirement | Why requirement is needed, plus technical reference, KAONS, other requirements documents, etc. | What requirements this one is derived from: should be a reference to other data bases or design document |  | How the requirement is tested | What version | Date Created | history of modification
Selections |  |  | pick one: | pick one: | pick one: | pick one: | [7 empty] | pick one: | pick one:
|  |  | Overall | Performance Requirements | if performance: | [8 empty] | draft | inspection
|  |  | Optical |  | Parametric | [8 empty] | final | analysis
|  |  | Mechanical |  | Operational | [8 empty] | approved | demonstration
|  |  | Electronic/Electrical | Implementation Requirements | if implementation: | [8 empty] | pending approval | test
|  |  | Safety |  | Feature | [8 empty] | disapprove
|  |  | Software |  | Common Practices
|  |  | Interface |  | Standards
|  |  | Reliability |  | Regulatory
|  |  | Spares | Design requirements | if design:
|  |  | Service and Maintenance |  | Technological
|  |  | Documentation |  | Regulatory
Standards
Integration

## pickfields (hidden)
[6 empty] | WBS | WBS (Sys. Design Plan)
data base field names | ID # | Who nominated or originated requirement | Section | Category | Sub Category |  | L.1 | L.2 | L.3 | L.4 | Status | Verification method
data type |  | String | Selection (string) | Selection (string) | Selection (string) | Selection | int | int | int | int | selection | selection
comments | Just a unique number in the database |  | Assign to Sean's requirements document sections: should make it easier to draft requirements documents from database (see taxonomy, outline) |  |  |  | What part of the system is the requirement assigned to (by WBS) |  |  |  |  | How the requirement is tested
Selections |  |  | pick one: | pick one: | pick one: | pick one |  |  |  |  | pick one: | pick one:
|  |  | Overall | Performance Requirements | if performance: | 3.2 AO System |  |  |  |  | draft | inspection
|  |  | Optical | Implementation Requirements | Parametric | 3.2.1 AO System Architecture |  |  |  |  | final | analysis
|  |  | Mechanical | Design requirements | Operational | 3.2.2 AO Enclosure |  |  |  |  | approved | demonstration
|  |  | Electronic/Electrical |  | if implementation: | 3.2.3 Opto-mechanical |  |  |  |  | pending approval | test
|  |  | Safety |  | Feature | 3.2.3.1 Field Rotation |  |  |  |  | disapprove
|  |  | Software |  | Common Practices | 3.2.3.2 Optical Relay
|  |  | Interface |  | Standards | 3.2.3.3 Optical Switchyard
|  |  | Reliability |  | Regulatory | 3.2.3.4 Optical Support Structure
|  |  | Spares |  | if design: | 3.2.3.5 Wavefront Sensors
|  |  | Service and Maintenance |  | Technological | 3.2.3.5.1 High Order LGS Wavefront Sensors
|  |  | Documentation |  | Regulatory | 3.2.3.5.2 High Order NGS Wavefront Sensor
[5 empty] | Standards | 3.2.3.5.3 Low Order NGS Wavefront Sensors
[5 empty] | Integration | 3.2.3.5.4 Calibration Wavefront Sensor
3.2.3.6 Wavefront Correctors
3.2.3.6.1 Tip/Tilt Corrector
3.2.3.6.2 Deformable Mirror
3.2.3.6.3 Tip/tilt Vibration Mitigation
3.2.3.7 Acquisition Cameras
3.2.3.7.1 NGS Acquisition Camera
3.2.3.7.2 LGS Acquisition Camera
3.2.3.8 Atmospheric Dispersion Correction
3.2.3.9 Alignment, Calibration, Diagnostics, Metrology and Monitoring
3.2.3.10 Atmospheric Profiler
3.2.3.11 d-IFU & LOWFS AO & Object Selection
3.2.3.12 PSF Monitoring Camera
3.2.4 Non-real-time Control
3.2.4.1 Non-RTC Software
3.2.4.2 Non-RTC Electronics
3.2.5 Real-time Control
3.2.5.1 RTC Architecture Analysis and Design Study
3.2.5.2 RTC Software Module Definition
3.2.5.3 RTC Hardware Module Definition
3.3 Laser Facility
3.3.1 Laser System Architecture
3.3.2 Laser Enclosure
3.3.3 Laser
3.3.4 Laser Launch Facility
3.3.4.1 Laser Beam Transport
3.3.4.2 Laser Pointing & Diagnostics
3.3.4.3 Laser Launch Telescope
3.3.5 Laser Safety Systems
3.3.5.1 Personnel and Equipment Safety Systems
3.3.5.2 Aircraft, Satellite & Laser Traffic Control Safety Systems
3.3.6 Laser System Control
3.3.6.1 Laser System Software
3.3.6.2 Laser System Electronics