## Summary
Transmission Summary
Assumed Coating Values | Transmission
Mirror Reflectivity | 99.9% |  | Ion beam coating can be 99.90%, Standard laser line "V" coating is 99.50%
Lens Transmission | 99.75% |  | High performance coating = 99.75%, Conservative 99.00% to 99.50%
Dirt Scattering | 0.1%
Overall Transmission | Transmission
PNS | 82.88% |  |  | Color Code
3+1 | 83.8%
Requirement | 75% |  |  | Key Results
Key Inputs
Wavefront Error Summary
Assumed Surface Values | PV (λ @ 632.8 nm) | RMS (nm)
Lens figure | 0.1 | 21.0933 |  | Conservative assumption that RMS = PV/3
Mirror figure | 0.05 | 10.5467 |  | Conservative assumption that RMS = PV/3
Beamsplitter | 0.1 | 21.0933 |  | Conservative assumption that RMS = PV/3
Beam Expander WFE, on-axis (3+1) |  | 19 |  | Nominal design: 19.0 nm; More expensive: 4.4 nm
Beam Expander WFE, off-axis (PNS) |  | 33.5 |  | Nominal design: 33.5 nm; More expensive: 7.5 nm
Spot size (arcsec) for Seeing Condition
Overal Performance | Total WFE (nm) | 37.5% (Challenging) | 50% (Design) | 87.5% (Excellent)
PNS | 118.3364 | 0.6138 | 0.56639 | 0.49594
3+1 | 110.136 | 0.55173 | 0.50912 | 0.44579
Requirement |  |  | 0.9

## Trans_PNS
|  |  |  | Mirror reflectivity | 99.9%
LGS Beam Transport System |  |  |  | Lens AR transmission | 99.75%
Transmission Budget for full optical path PNS LGS |  |  |  | Dirt/Scatter | 0.1%
Element Name | Number of Surfaces | Reflec./Trans. per Surface | Dirt/scatter | Total Element Transmission | Comments
Laser Enc. Laser 1 Mirror | 1 | 99.9% | 0.1% | 99.8% | Mirror inside Laser Enclosure
1/2 Wave Plate | 2 | 99.75% | 0.1% | 99.3% | Polarization control
1/4 Wave Plate | 2 | 99.75% | 0.1% | 99.3% | Polarization control
Laser Enc. Steering Mirror | 1 | 99.9% | 0.1% | 99.8% | Mirror inside Laser Enclosure
Top Ring Mirror 1 | 1 | 99.9% | 0.1% | 99.8% | Fold beam from laser enclosure parallel to top tube
Top Ring Mirror 2 | 1 | 99.9% | 0.1% | 99.8% | Fold beam from top tube to spider
Sec. Socket Mirror 1 | 1 | 99.9% | 0.1% | 99.8% | Fold from spider into secondary socket
Sec. Socket Mirror 2 | 1 | 99.9% | 0.1% | 99.8% | Fold onto optical assembly
Astr. Gen. B.S. 1 | 2 | 99.75% | 0.1% | 99.3% | Represents reflection loss in beam splitter (50/50 splitter)
Astr. Gen. B.S. 2 | 2 | 99.75% | 0.1% | 99.3% | Represents reflection loss in beam splitter (50/50 splitter)
Astr. Gen. Mirror 1 | 1 | 99.9% | 0.1% | 99.8%
Astr. Gen. Mirror 2 | 1 | 99.9% | 0.1% | 99.8%
Astr. Gen. Mirror 3 | 1 | 99.9% | 0.1% | 99.8%
Astr. Gen. Negative lens | 2 | 99.75% | 0.1% | 99.3% | Compensates for positive lens
Astr. Gen. Pupil Imaging lens | 2 | 99.75% | 0.1% | 99.3% | Takes telecentric input beams, forms pupil
Fold | 1 | 99.9% | 0.1% | 99.8% | Fold between Asterism Generator and K mirror
K Mirror assembly | 3 | 99.9% | 0.1% | 99.4%
Global TT mirror | 1 | 99.9% | 0.1% | 99.8%
Beam Expander Telescope Lens 1 | 2 | 99.75% | 0.1% | 99.3%
Beam Expander Telescope Lens 2 | 2 | 99.75% | 0.1% | 99.3%
BTOB fold | 1 | 99.9% | 0.1% | 99.8% | Fold down through hole in BTOB to LTA
Launch Tel. Input Win. Surf 1 | 1 | 99.75% | 0.1% | 99.65%
Launch Tel. Input Win. Surf 2 | 1 | 99.75% | 0.05% | 99.7%
Launch Tel. Tertiary | 1 | 99.6% | 0.05% | 99.55% | From Galileo Avionica K1 LTA report
Launch Tel. Secondary | 1 | 99.6% | 0.05% | 99.55% | From Galileo Avionica K1 LTA report
Launch Tel. Primary | 1 | 99.6% | 0.05% | 99.55% | From Galileo Avionica K1 LTA report
Launch Tel. Output Win. Surf 1 | 1 | 98% | 0.05% | 97.95% | From Galileo Avionica K1 LTA report
Launch Tel. Output Win. Surf 2 | 1 | 98.86% | 0.34% | 98.52% | From Galileo Avionica K1 LTA report
LLT Secondary Obscuration |  |  |  | 95.5% | Power lost in sec. obstruction of launch telescope 4.5%
TOTAL Transmission loss |  |  |  | 82.88%
Spec from Dekany |  |  |  | 75% |  | This number is the goal from higher level NGAO error budgets

## Trans_central
|  |  |  | Mirror reflectivity | 99.9%
LGS Beam Transport System |  |  |  | Lens AR transmission | 99.75%
Transmission Budget for full optical path PNS LGS |  |  |  | Dirt/Scatter | 0.1%
Element Name | Number of Surfaces | Reflec./Trans. per Surface | Dirt/scatter | Total Element Transmission | Comments
Laser Enc. Laser 1 Mirror | 1 | 99.9% | 0.1% | 99.8% | Mirror inside Laser Enclosure
1/2 Wave Plate | 2 | 99.75% | 0.1% | 99.3% | Polarization control
1/4 Wave Plate | 2 | 99.75% | 0.1% | 99.3% | Polarization control
Laser Enc. Steering Mirror | 1 | 99.9% | 0.1% | 99.8% | Mirror inside Laser Enclosure
Top Ring Mirror 1 | 1 | 99.9% | 0.1% | 99.8% | Fold beam from laser enclosure parallel to top tube
Top Ring Mirror 2 | 1 | 99.9% | 0.1% | 99.8% | Fold beam from top tube to spider
Sec. Socket Mirror 1 | 1 | 99.9% | 0.1% | 99.8% | Fold from spider into secondary socket
Sec. Socket Mirror 2 | 1 | 99.9% | 0.1% | 99.8% | Fold onto optical assembly
Astr. Gen. B.S. 1 | 2 | 99.75% | 0.1% | 99.3% | Represents reflection loss in beam splitter (50/50 splitter)
Astr. Gen. Mirror 1 | 1 | 99.9% | 0.1% | 99.8%
Asterism fold mirror | 1 | 99.9% | 0.1% | 99.8%
Negative lens | 2 | 99.75% | 0.1% | 99.3%
Pupil imaging lens | 2 | 99.75% | 0.1% | 99.3%
Fold | 1 | 99.9% | 0.1% | 99.8% | Fold between Asterism Generator and K mirror
K Mirror assembly | 3 | 99.9% | 0.1% | 99.4%
Global TT mirror | 1 | 99.9% | 0.1% | 99.8%
Beam Expander Telescope Lens 1 | 2 | 99.75% | 0.1% | 99.3%
Beam Expander Telescope Lens 2 | 2 | 99.75% | 0.1% | 99.3%
Launch Tel. Input Win. Surf 1 | 1 | 99.75% | 0.1% | 99.65%
Launch Tel. Input Win. Surf 2 | 1 | 99.75% | 0.05% | 99.7%
Launch Tel. Tertiary | 1 | 99.6% | 0.05% | 99.55% | From Galileo Avionica K1 LTA report
Launch Tel. Secondary | 1 | 99.6% | 0.05% | 99.55% | From Galileo Avionica K1 LTA report
Launch Tel. Primary | 1 | 99.6% | 0.05% | 99.55% | From Galileo Avionica K1 LTA report
Launch Tel. Output Win. Surf 1 | 1 | 98% | 0.05% | 97.95% | From Galileo Avionica K1 LTA report
Launch Tel. Output Win. Surf 2 | 1 | 98.86% | 0.34% | 98.52% | From Galileo Avionica K1 LTA report
LLT Secondary Obscuration |  |  |  | 95.5% | Power lost in sec. obstruction of launch telescope 4.5%
TOTAL Transmission loss |  |  |  | 83.8%
Spec from Dekany |  |  |  | 75% |  | This number is the goal from higher level NGAO error budgets

## RMSwfe PNS
[6 empty] | Lens figure | 21.0933 | nm RMS
LGS Beam Transport System | [5 empty] | Mirror figure | 10.5467 | nm RMS
RMS Wavefront error budget for full optical path (3+1) Science LGS | [5 empty] | Beamsplitter figure | 21.0933 | nm RMS
|  |  | Per surface | Per Element
Element Name | Number of Surfaces | PV error (waves @ 632.8 nm) | RMS WFE (nm) | RMS WFE (nm) | Comments
Laser Enc. Laser 1 Mirror | 1 | 0.05 | 10.5467 | 10.5467 | Mirror inside Laser Enclosure (lambda/20 PV -> lambda/100 rms)
1/2 Wave Plate | 2 | 0.1 | 21.0933 | 29.8305 | Mirror inside Laser Enclosure
1/4 Wave Plate | 2 | 0.1 | 21.0933 | 29.8305
Laser Enc. Steering Mirror | 1 | 0.05 | 10.5467 | 10.5467 | May not need
Top Ring Mirror 1 | 1 | 0.05 | 10.5467 | 10.5467 | Fold beam from laser enclosure parallel to top tube
Top Ring Mirror 2 | 1 | 0.05 | 10.5467 | 10.5467 | Fold beam from top tube to spider
Sec. Socket Mirror 1 | 1 | 0.05 | 10.5467 | 10.5467 | Fold from spider into secondary socket
Sec. Socket Mirror 2 | 1 | 0.05 | 10.5467 | 10.5467 | Fold onto optical assembly
Astr. Gen. B.S. 1 | 2 | 0.1 | 21.0933 | 29.8305
Astr. Gen. B.S. 2 | 2 | 0.1 | 21.0933 | 29.8305
Astr. Gen. Mirror 1 | 1 | 0.05 | 10.5467 | 10.5467
Astr. Gen. Mirror 2 | 1 | 0.05 | 10.5467 | 10.5467
Astr. Gen. Mirror 3 | 1 | 0.05 | 10.5467 | 10.5467
Astr. Gen. Negative lens | 2 | 0.1 | 21.0933 | 29.8305
Astr. Gen. Pupil Imaging lens | 2 | 0.1 | 21.0933 | 29.8305
Fold | 1 | 0.05 | 10.5467 | 10.5467
K Mirror assembly | 3 | 0.05 | 10.5467 | 18.2674
Global TT mirror | 1 | 0.05 | 10.5467 | 10.5467
Beam Expander Telescope Lens 1 | 2 | 0.1 | 21.0933 | 29.8305 | Figure error
Beam Expander Telescope Lens 2 | 2 | 0.1 | 21.0933 | 29.8305 | Figure error
Beam Expander Telescope Design | 1 |  | 33.5 | 33.5 | WFE of design
BTOB fold | 1 | 0.05 | 10.5467 | 10.5467
Launch Tel. Input Win. | 2 |  | 2.945 | 4.1649 | Numbers from LTA for K1 LGS project
Launch Tel. Tertiary | 1 |  | 5.89 | 5.89 | Numbers from LTA for K1 LGS project
Launch Tel. Secondary | 1 |  | 36.8125 | 36.8125 | Numbers from LTA for K1 LGS project
Launch Tel. Primary | 1 |  | 49.0833 | 49.0833 | Numbers from LTA for K1 LGS project
Launch Tel. Output Win. | 2 |  | 11.78 | 16.6594 | Numbers from LTA for K1 LGS project
Optical component contribution to RMS WFE |  |  | 118.3364 | nm

## RMSwfe central
[5 empty] | Lens figure | 21.0933 | nm RMS
LGS Beam Transport System |  |  |  |  | Mirror figure | 10.5467 | nm RMS
RMS Wavefront error budget for full optical path (3+1) Science LGS |  |  |  |  | Beamsplitter figure | 21.0933 | nm RMS
|  |  | Per surface | Per Element
Element Name | Number of Surfaces | PV error (waves @ 632.8 nm) | RMS WFE (nm) | RMS WFE (nm) | Comments
Laser Enc. Laser 1 Mirror | 1 | 0.05 | 10.5467 | 10.5467 | Mirror inside Laser Enclosure (lambda/20 PV -> lambda/100 rms)
1/2 Wave Plate | 2 | 0.05 | 21.0933 | 29.8305 | Mirror inside Laser Enclosure
1/4 Wave Plate | 2 | 0.05 | 21.0933 | 29.8305
Laser Enc. Steering Mirror | 1 | 0.05 | 10.5467 | 10.5467 | May not need
Located at top of Telescope tube (Just outside top ring)
Top Ring Mirror 1 | 1 | 0.05 | 10.5467 | 10.5467 | Located at top of Telescope tube (Just outside Secondary Support Structure
Top Ring Mirror 2 | 1 | 0.05 | 10.5467 | 10.5467 | Located inside secondary socket
Sec. Socket Mirror 1 | 1 | 0.05 | 10.5467 | 10.5467 | Located inside secondary socket
Sec. Socket Mirror 2 | 1 | 0.05 | 10.5467 | 10.5467
Astr. Gen. B.S. 1 | 2 | 0.1 | 21.0933 | 29.8305
Astr. Gen. Mirror 1 | 1 | 0.05 | 10.5467 | 10.5467
Asterism fold mirror | 1 | 0.05 | 10.5467 | 10.5467
Astr. Gen. Negative lens | 2 | 0.05 | 21.0933 | 29.8305
Astr. Gen. Pupil Imaging lens | 2 | 0.05 | 21.0933 | 29.8305
Fold | 1 | 0.05 | 10.5467 | 10.5467
K Mirror assembly | 3 | 0.05 | 10.5467 | 18.2674
Global TT mirror | 1 | 0.05 | 10.5467 | 10.5467
Beam Expander Telescope Lens 1 | 2 | 0.05 | 21.0933 | 29.8305
Beam Expander Telescope Lens 2 | 2 | 0.05 | 21.0933 | 29.8305
Beam Expander Telescope Design | 1 |  | 19 | 19
BTOB fold
Launch Tel. Input Win. | 2 |  | 2.945 | 4.1649 | Numbers from LTA for K1 LGS project
Launch Tel. Tertiary | 1 |  | 5.89 | 5.89 | Numbers from LTA for K1 LGS project
Launch Tel. Secondary | 1 |  | 36.8125 | 36.8125 | Numbers from LTA for K1 LGS project
Launch Tel. Primary | 1 |  | 49.0833 | 49.0833 | Numbers from LTA for K1 LGS project
Launch Tel. Output Win. | 2 |  | 11.78 | 16.6594 | Numbers from LTA for K1 LGS project
Optical component contribution to RMS WFE |  |  | 110.136 | nm

## Spot Size PNS
PNS spot size at sodium layer
Optical component contribution to RMS WFE |  |  | 118.3364 | nm | From Sheet RMSwfe PNS
Laser Unit contribution to RMS WFE |  |  | 70 | nm | Based on ESO requirement for Laser Units
Assumptions
Uplink atmospheric component is seeing dependent
Assuming median seeing (Check 75%,25% cases)
Assume that LGS WFS fast frame rate so no residual tip/tilt blurring
Assume projection forms a 6.6 cm waist @ 103km: Balanced angular size at 85 km and 250 km, smaller over rest of range
Calculate atmospheric contribution
Use Noll residual for tip-tilt removed wavefront error, include focus, astig., coma, spheric., etc.
Noll residual (Noll 1976) | 0.134 | radian^2 |  |  | Should use resided Noll for gaussian beam or Fresnel propagation
r0 | m (at 500 nm) | m (at 589 nm) |  |  | Based on KAON 503
87.5% (Excellent) | 0.22 | 0.26779
50% (Design) | 0.16 | 0.19476
37.5% (Challenging) | 0.14 | 0.17041
Laser Launch Telescope aperture | 0.5 | m |  |  | Conservatively using full diameter of launch telescope (beam size decreases with altitude)
Seeing Case | RMS WFE (radians) | WFE (nm)
87.5% (Excellent) | 0.61593 | 57.7385
50% (Design) | 0.80312 | 75.2866
37.5% (Challenging) | 0.89765 | 84.1481
Spot size calculation
Seeing case | 37.5% (Challenging) | 50% (Design) | 87.5% (Excellent)
Total atmosphere, optics, laser RMS WFE (nm) | 161.1968 | 156.7532 | 149.1215
Total Strehl | 0.051978 | 0.061044 | 0.079618
total M^2 (~1/sqrt(Strehl) ) | 4.3862 | 4.0474 | 3.544 |  | Assumes beam is still ~ gaussian
1/e2 beam size at 85km (m) | 0.093 | 0.093 | 0.093 |  | Diffraction limited size, perfect optics, no atmosphere: M^2=1
Beam at Na layer is M^2 times diffraction limited
1/e2 (m) | 0.40792 | 0.37641 | 0.32959
FWHM = 0.59*1/e2 (m) | 0.24067 | 0.22208 | 0.19446
minimum range to Na layer (m) | 80877 | 80877 | 80877 |  | Closest Na layer distance 85 km -4.1 km
(FWHM) Spot size at Na layer at zenith (arc seconds) | 0.6138 | 0.56639 | 0.49594 |  | Final number
(FWHM) Spot size at Na layer (arc seconds) source Dekany |  | 0.9 |  |  | This number is the goal from higher level NGAO error budgets
Spot size vs altitude
Altitude (km) | 37.5% (Challenging) | 50% (Design) | 87.5% (Excellent)
80 | 0.61966 | 0.57179 | 0.50067
85 | 0.5243 | 0.4838 | 0.42363
90 | 0.44855 | 0.41391 | 0.36242
95 | 0.39221 | 0.36191 | 0.3169
100 | 0.35522 | 0.32779 | 0.28702
105 | 0.33676 | 0.31075 | 0.2721
110 | 0.33449 | 0.30866 | 0.27027
115 | 0.34479 | 0.31816 | 0.27859
120 | 0.36378 | 0.33568 | 0.29393
125 | 0.38814 | 0.35816 | 0.31361
130 | 0.41547 | 0.38338 | 0.3357
135 | 0.44417 | 0.40986 | 0.35888
140 | 0.4732 | 0.43665 | 0.38234
145 | 0.50193 | 0.46316 | 0.40556
150 | 0.52999 | 0.48906 | 0.42823
155 | 0.55717 | 0.51413 | 0.45018
160 | 0.58334 | 0.53828 | 0.47133
165 | 0.60846 | 0.56146 | 0.49163

## Spot Size central
PNS spot size at sodium layer
Optical component contribution to RMS WFE |  |  | 110.136 | nm | From Sheet RMSwfe PNS
Laser Unit contribution to RMS WFE |  |  | 70 | nm | Based on ESO requirement for Laser Units
Assumptions
Uplink atmospheric component is seeing dependent
Assuming median seeing (Check 75%,25% cases)
Assume that LGS WFS fast frame rate so no residual tip/tilt blurring
Assume projection forms a 6.6 cm waist @ 103km: Balanced angular size at 85 km and 250 km, smaller over rest of range
Calculate atmospheric contribution
Use Noll residual for tip-tilt removed wavefront error, include focus, astig., coma, spheric., etc.
Noll residual (Noll 1976) | 0.134 | radian^2 |  |  | Should use resided Noll for gaussian beam or Fresnel propagation
r0 | m (at 500 nm) | m (at 589 nm) |  |  | Based on KAON 503
87.5% (Excellent) | 0.22 | 0.26779
50% (Design) | 0.16 | 0.19476
37.5% (Challenging) | 0.14 | 0.17041
Laser Launch Telescope aperture | 0.5 | m |  |  | Conservatively using full diameter of launch telescope (beam size decreases with altitude)
Seeing Case | RMS WFE (radians) | WFE (nm)
87.5% (Excellent) | 0.61593 | 57.7385
50% (Design) | 0.80312 | 75.2866
37.5% (Challenging) | 0.89765 | 84.1481
Spot size calculation
Seeing case | 37.5% (Challenging) | 50% (Design) | 87.5% (Excellent)
Total atmosphere, optics, laser RMS WFE (nm) | 155.2766 | 150.6585 | 142.7013
Total Strehl | 0.06433 | 0.07555 | 0.098538
total M^2 (~1/sqrt(Strehl) ) | 3.9427 | 3.6382 | 3.1857 |  | Assumes beam is still ~ gaussian
1/e2 beam size at 85km (m) | 0.093 | 0.093 | 0.093 |  | Diffraction limited size, perfect optics, no atmosphere: M^2=1
Beam at Na layer is M^2 times diffraction limited
1/e2 (m) | 0.36667 | 0.33835 | 0.29627
FWHM = 0.59*1/e2 (m) | 0.21634 | 0.19963 | 0.1748
minimum range to Na layer (m) | 80877 | 80877 | 80877 |  | Closest Na layer distance 85 km -4.1 km
(FWHM) Spot size at Na layer at zenith (arc seconds) | 0.55173 | 0.50912 | 0.44579 |  | Final number
(FWHM) Spot size at Na layer (arc seconds) source Dekany |  | 0.9 |  |  | This number is the goal from higher level NGAO error budgets
Spot size vs altitude
Altitude (km) | 37.5% (Challenging) | 50% (Design) | 87.5% (Excellent)
80 | 0.557 | 0.51397 | 0.45005
85 | 0.47128 | 0.43488 | 0.38079
90 | 0.4032 | 0.37205 | 0.32578
95 | 0.35255 | 0.32532 | 0.28486
100 | 0.3193 | 0.29464 | 0.25799
105 | 0.30271 | 0.27933 | 0.24459
110 | 0.30067 | 0.27744 | 0.24294
115 | 0.30993 | 0.28599 | 0.25042
120 | 0.32699 | 0.30174 | 0.26421
125 | 0.34889 | 0.32194 | 0.2819
130 | 0.37346 | 0.34462 | 0.30175
135 | 0.39926 | 0.36842 | 0.32259
140 | 0.42535 | 0.39249 | 0.34368
145 | 0.45118 | 0.41633 | 0.36455
150 | 0.4764 | 0.4396 | 0.38493
155 | 0.50083 | 0.46214 | 0.40466
160 | 0.52435 | 0.48385 | 0.42367
165 | 0.54693 | 0.50469 | 0.44192