## Summary
NGAO Flowdown Budgets Master List
Version 0.8 | R. Dekany
Source Budget | Section | Term | Quantity | Initial allocation | Proposed allocation | Units | CogE | Rationale | Additional Notes / Assumptions |  | Location | Status
Wavefront Error / Ensquared Energy | High-order WFE | Measurement | Laser guide star uplink transmission | 0.75 |  | unitless | Neyman |  |  |  | CN wkbk 1 | Done
|  | Measurement | Laser guide star image quality | 900 |  | milliarcseconds, FWHM | Neyman | From WFE budget tool 1.45 |  |  | CN wkbk 1 | Done
|  | Measurement | LGS downlink transmission | 0.35 |  | unitless | Kupke | Starting point from WFE budget tool 1.45
|  | Bandwidth | Closed loop HO servo latency | TBD |  | milliseconds | Gavel |  | Need to define total latency budget consistent with WFE budget assumption of maximum of ~85 Hz (TBC) closed-loop (-3db) HO rejection. | Update this to be a nm allocation
|  | Go-to contro | Go-to control errors | 38 | 35 | nm, RMS | Dekany | Generous allocation used in mini-budget already in WFE budget tool 1.45 | Can likely revise this quantity downward toward ~25 nm (mostly in WFS calibration errors; MEMS DM errors are ~2 nm)
|  | Calibration | Uncorrectable telescope aberrations | 15 |  | nm, RMS | Wizinowich
|  | Calibration | Uncorrectable AO system aberrations | 10 |  | nm, RMS | Kupke
|  | Calibration | Uncorrectable instrument aberrations | 10 | 25 | nm, RMS | Adkins
|  | Calibration | Static non-common path wavefront error calibration | 25 |  | nm, RMS | Kupke | This level has been achieved at Palomar using a modified Gerschberg-Saxton phase diversity algorithm | This is the error is determining the zero-points (centroid offsets) in the LGS HOWFS that optimize the science wavefront flatness; a same-magnitude allocation is made for the NGS HOWFS (should it be?)
|  | Calibration | DM-to-HOWFS lenslets pupil registration | TBD |  | microns at HOWFS lenslet | Velur |  | There are many pupils to register; lets start with a good block diagram Overall, impact of all pupil misregistration errors should result in less than 21 nm rms residual WFE in the science beam |  | VNV wkbk 1 | Done
|  | Calibration | Lenslet-to-lenslet pupil registration | TBD |  | microns at HOWFS lenselt | Velur |  | There are many pupils to register; lets start with a good block diagram Overall, impact of all pupil misregistration errors should result in less than 21 nm rms residual WFE in the science beam |  | VNV wkbk 1 | Done
| Focus/astigmatism Errors | Measurement | LOWFS WFE | 25 |  | nm, RMS | Dekany | ??
| Low-order WFE | Measurement | LOWFS transmission | 0.32 (TBC) |  | unitless | Kupke | Starting point from WFE budget tool 1.45 | Need to update for B2C optical design
|  | Bandwidth | Closed loop TT servo latency | TBD |  | milliseconds | Gavel |  | Need to define total latency budget consistent with WFE budget assumption of maximum of ~75 Hz (TBC) closed-loop (-3db) TT rejection. | Update this to be milliarcsecs of error
|  | Input vibrations | Input vibration power spectrum | TBD |  | mas^2/Hz | Wizinowich |  | Need to define this error in a way consistent with WFE budget assumption that the tip/tilt servo has to reject 10 milliarcsecond rms jitter (all) at 29 Hz. Actual power spectrum can use measured Keck jitter data. After 29 Hz input is corrected by ~50Hz tip/tilt loop, residual error is ~0.11 milliarcseconds. Could be loosened and not impact science result (e.g. 10 mas @ 29 Hz -->> 50 mas @ 29 Hz ????)
|  | Non common path | NCP pointing error during 3600 sec exposure | 10 |  | milliarcseconds | Velur | Extragalactic science requires long exposures |  |  | VNV wkbk 1
|  | Non common path | Non sidereal tracking during 600 sec exposure | 2 (TBC) |  | milliarcseconds | Velur | Get allocation/requirement from SRD | Will be implement this mechanically on electronically (on-chip?) |  | VNV wkbk 1
|  | Dithering | Dithering precision over 4 arcsec offset and return | 5 (TBC) |  | milliarcseconds | Velur | Get allocation/requirement from SRD | Assume TT loop closed after dither; 4 arcsec dither assumption based on expected size of LOWFS pickoff |  | VNV wkbk 1
|  | Calibration | Dynamical HOWFS zero-point calibration error (Residual TWFS error) | 40 |  | nm, RMS | Dekany | Starting point from WFE budget tool 1.45 | These are the errors in zero-point (centroid offsets) arising from LGS FWHM variations with time, that are not corrected by the TWFS (due to either imperfect TWFS measurements, latency, or calibration errors)
LOWFS Sharpening | LOWFS WFE | Measurement | PnS HOWFS transmission | 0.35 (TBC) |  | unitless | Velur | Starting point from WFE budget tool 1.45 | Need to update for B2C optical design |  | VNV wkbk 1
|  | Measurement | PnS uplink transmission | 0.75 |  | unitless | Neyman | Starting point from WFE budget tool 1.45 |  |  | CN wkbk 1 | Done
|  | Bandwidth | Closed loop PnS servo latency | TBD |  | milliseconds | Gavel |  | Need to define total latency budget consistent with WFE budget assumption of maximum of ~45 Hz (TBC) closed-loop (-3db) PnS loop rejection. | Update this to be a nm allocation
|  | Calibration | Uncorrectable LOWFS aberrations | 30 |  | nm, RMS | Velur | Starting point from WFE budget tool 1.45 | The static errors you can't correct with your 32x32 LOWFS MEMS; this effects the Strehl of the LOWFS PSF |  | VNV wkbk 1 | Done
Science Transmission | N/A | Science Transmission | T_600nm | TBD |  | unitless | Kupke | Get allocation/requirement from SRD | This short wavelength may be a new requirement - what T is needed?
|  |  | T_800nm | TBD |  | unitless | Kupke | Get allocation/requirement from SRD
|  |  | T_1250nm | TBD |  | unitless | Kupke | Get allocation/requirement from SRD | <<--- These may not be the right wavelengths, but we are getting to the point of needing multi-color transmission values for the science path (these include K, H, and J, but maybe Z, Y, i, and r are better than 800 nm and 600nm?)
|  |  | T_1650nm | TBD |  | unitless | Kupke | Get allocation/requirement from SRD
|  |  | T_2250nm | TBD |  | unitless | Kupke | Get allocation/requirement from SRD
Emmissivity | N/A | Science Emissivity | Contributed emmissivity above sky + telescope | 30% |  | percentage | Bouchez | TBC from the SRD
High-contrast | Mid-spatial frequency atmospheric errors | Aliasing | Contribution from High-spatial frequency WFE | TBD |  | nm, RMS | Dekany |  | Reference SR phase high-contrast budget
|  | Bandwidth | Closed loop HO servo latency (high-contrast) | TBD |  | milliseconds | Gavel |  | Reference SR phase high-contrast budget | Rich will go off and compare this number to the Strehl-driven number
| Mid-spatial frequency calibration errors | Calibration | Residual quasi-static speckle subtraction | TBD |  | TBD | Dekany |  | Reference SR phase high-contrast budget
Astrometric precision | N/A | Plate scale | Plate scale stability over 120 second exposure | TBD |  | milliarcseconds | Dekany | Need requirement
|  |  | Plate scale stability from month to month | TBD |  | milliarcseconds | Dekany | Need requirement
Observing Efficiency | N/A | Acquisition | HOWFS LGS acquisition time | TBD |  | seconds | Bouchez | Make initial allocation from a higher efficiency budget
|  |  | HOWFS NGS acquisition time | TBD |  | seconds | Bouchez | Make initial allocation from a higher efficiency budget
|  |  | LOWFS NGS acquisition time (various NGS brightness) | TBD |  | seconds | Bouchez | Make initial allocation from a higher efficiency budget
System Uptime |  |  |  | TBD |  | MTBF(?) | Johansson | Allocate MTBF across major operational subsystems, initially
Other notes and comments | [8 empty] | Don has worked out a radial voxelization error (discretation of the tomography); will call it all tomography error
Alignment error budget?
NEED A NEW FLOWDOWN | [5 empty] | nm, P-V | Kupke |  | 1um of stroke allocated to the AO systems & instruments
Temperature-induced (unknown) focus shifts
NEED A NEW FLOWDOWN | [5 empty] | nm, RMS (equivalent) | Gavel |  | DM actuator yield (99% expected from BMC)
Note on G15: Richard Dekany: An allocation, made as a percentage of the smallest subaperture spacing, should be converted to physical dimensions (e.g. microns)

## Example Tree
NGAO Flowdown Budget: |  |  |  | #VALUE!
Units |  |  |  | nm, RMS
Available Allocation |  | 35 |  | nm, RMS
RSS Remainder |  | 15.6205 |  | nm, RMS
Rationale
Flowdown Tree |  | Value
Current Estimate 31
Error Term 1 |  | 6.7823 |  | nm, RMS | Error Term 1 7
| Error Term 1a |  | 3 | nm, RMS | Error Term 1a 3
| Error Term 1b |  | 6 | nm, RMS | Error Term 1b 6
| Error Term 1c |  | 1 | nm, RMS | Error Term 1c 1
Error Term 2 |  | 27.0185 |  | nm, RMS | Error Term 2 27
| Error Term 2a |  | 17 | nm, RMS | Error Term 2a 17
| Error Term 2b |  | 21 | nm, RMS | Error Term 2b 21
Error Term 3 |  | 14 |  | nm, RMS | Error Term 3 14
Error Term 4 |  | 3 |  | nm, RMS | Error Term 4 3
Current Estimate |  | 31.3209 |  | nm, RMS
Current Estimate 31
Error Term 1 7
Error Term 1b 6
Error Term 1a 3
Error Term 1c 1
Error Term 2 27
Error Term 3 14
Error Term 4 3
Error Term 2b 21
Error Term 2a 17

## Go-To Errors
NGAO Flowdown Budget: |  |  |  | #VALUE!
Units |  |  |  | nm, RMS
Available Allocation |  | 35 |  | nm, RMS
RSS Remainder |  | 0.00195 |  | nm, RMS
Rationale / Comments
Flowdown Tree |  | Value
Current Estimate 35
Deformable mirrors |  | 21.2132 |  | nm, RMS | Deformable mirrors 21
| Incorrect measurement of figure of woofer DM |  | 20 | nm, RMS | Incorrect measurement of figure of woofer DM 20
| Un/incorrect calibration of actuator gains |  | 5 | nm, RMS | Un/incorrect calibration of actuator gains 5 | UCSC has reported < 2 nm P-P error over 100 nm of actuation (TBC)
| Dynamic errors |  | 5 | nm, RMS | Dynamic errors 5 | Most tests to date have been static positioning tests. Do we know the dynamic behavior, particularly of the large-stroke MEMS we need?
Wavefront sensors |  | 26.9258 |  | nm, RMS | Wavefront sensors 27
| Incorrect non-linear gain curve calibration of HOWFS |  | 25 | nm, RMS | Incorrect non-linear gain curve calibration of HOWFS 25
| Geometery uncertainties |  | 10 | nm, RMS | Geometery uncertainties 10 | Examples might include non-regular lenslets or DM's
Other |  | 7.0711 |  | nm, RMS | Other 7
Error Term 4 |  | 0 |  | nm, RMS | Error Term 4 0
Current Estimate |  | 35 |  | nm, RMS
Current Estimate 35
Deformable mirrors 21
Un/incorrect calibration of actuator gains 5
Incorrect measurement of figure of woofer DM 20
Dynamic errors 5
Wavefront sensors 27
Other 7
Error Term 4 0
Geometery uncertainties 10
Incorrect non-linear gain curve calibration of HOWFS 25

## Sparse-Field Rel Astrometry
NGAO Flowdown Budget: | [5 empty] | #VALUE!
|  | 120-second exposure |  | Month-to-Month
Units |  | Repeatability between successive 120 sec exposures |  | Repeatability of the same measurement sequence taken after a month |  | microarcseconds, rms
Available Allocation |  | 100 |  | 500 |  | microarcseconds, rms |  | Needs better science input; definition of a very specific science case
RSS Remainder |  | 29.5804 |  | 373.6308 |  | microarcseconds, rms
Rationale / Comments
Flowdown Tree |  | Value |  | Value
Current Estimate 332
"Stellar" |  | 21.2132 |  | 173.2051 |  | microarcseconds, rms | "Stellar" 173
| Proper motion errors |  | 5 |  | 100 | microarcseconds, rms | Proper motion errors 100 | Needs better science input; definition of a very specific science case
| Color errors |  | 20 |  | 100 | microarcseconds, rms | Color errors 100 | Contribution to DAR errors due to imperfect knowledge of target color (a guess, needs a calculation) TBD
| Other astrophysical effects |  | 5 |  | 100 | microarcseconds, rms | Other astrophysical effects 100 | Other effects, such as unresolved binarity, gravitation lensing, precession, or nutation
Atmospheric |  | 22.3607 |  | 111.8034 |  | microarcseconds, rms | Atmospheric 112
| Atmospheric modelling uncertainties |  | 20 |  | 100 | microarcseconds, rms |  | This flowdown levels a requirement on the associated meterology system
| Filter uncertainty |  | 10 |  | 50 | microarcseconds, rms |  | Similar to color uncertainty, do we know the properties of our science filters sufficiently well?
Opto-mechanical |  | 22.3607 |  | 111.8034 |  | microarcseconds, rms | Opto-mechanical 112
| Telescope focal length changes (M1 focus mode) |  | 20 |  | 50 | microarcseconds, rms |  | TBD - needs a calculation; depends on field size (target / reference separation) - this is the uncalibratable or erroneously calibrated contribution
| Residual optical distortion solution |  | 10 |  | 100 | microarcseconds, rms |  | TBD - need calculation; errors are both one-time imperfect calibration and changes to the distortion solution with time
Focal plane |  | 87.6071 |  | 235.372 |  | microarcseconds, rms |  | Needs particular instrument assumptions of detector type, plate scale, thermal control, etc.
| Image width & photon, detector, and background noise |  | 75 |  | 100 | microarcseconds, rms |  | Ability to measure location of faint targets
| PSF uncertainty and asymmetry |  | 35 |  | 200 | microarcseconds, rms |  | TBD - need calculation; PSF stability is thought to improve short-term repeatability(TBC)
| Flatfield / dark detector calibration errors |  | 20 |  | 50 | microarcseconds, rms |  | TBD - need calculation
| Intrapixel response variations |  | 20 |  | 50 | microarcseconds, rms |  | TBD - need calculation
| Detector dimensional instability |  | 5 |  | 20 | microarcseconds, rms |  | TBD - need calculation
Current Estimate |  | 95.5249 |  | 332.265 |  | microarcseconds, rms