## Example Tree
NGAO Flowdown Budget: |  |  |  | #VALUE!
Units |  |  |  | nm, RMS
Available Allocation |  | 35 |  | nm, RMS
RSS Remainder |  | 15.6205 |  | nm, RMS
Rationale
Flowdown Tree |  | Value
Current Estimate 31
Error Term 1 |  | 6.7823 |  | nm, RMS | Error Term 1 7
| Error Term 1a |  | 3 | nm, RMS | Error Term 1a 3
| Error Term 1b |  | 6 | nm, RMS | Error Term 1b 6
| Error Term 1c |  | 1 | nm, RMS | Error Term 1c 1
Error Term 2 |  | 27.0185 |  | nm, RMS | Error Term 2 27
| Error Term 2a |  | 17 | nm, RMS | Error Term 2a 17
| Error Term 2b |  | 21 | nm, RMS | Error Term 2b 21
Error Term 3 |  | 14 |  | nm, RMS | Error Term 3 14
Error Term 4 |  | 3 |  | nm, RMS | Error Term 4 3
Current Estimate |  | 31.3209 |  | nm, RMS
Current Estimate 31
Error Term 1 7
Error Term 1b 6
Error Term 1a 3
Error Term 1c 1
Error Term 2 27
Error Term 3 14
Error Term 4 3
Error Term 2b 21
Error Term 2a 17

## HighOrderBandwidth
NGAO Flowdown Budget: |  |  |  | #VALUE!
Units |  |  |  | nm, RMS
Available Allocation |  | 59 |  | nm, RMS
RSS Remainder |  | 24.9015 |  | nm, RMS
Rationale
Flowdown Tree |  | Value
Current Estimate 53
Latency |  | 53.4875 |  | nm, RMS | Latency 53 | this is using the standard formula from Hardy. It should be updated with one that takes into account the filtering that has already occurred due to subaperture averaging, which should lower this value
|  | 2599.4253 |  | microsec | Stare (1/2 frame) 575
| Stare (1/2 frame) |  | 574.7126 | microsec | Readout 500
| Readout |  | 500 | microsec | WFS compute 300 | assumes readout rate that supports 2kHz frame rate
| WFS compute |  | 300 | microsec | Tomography 0 | see RTC Processing Engine Design Document:
| Tomography |  | 450 | microsec | DM Cmd Gen 200 | RealTimeControlPDRPhase/NGAO_RTC_Design.docx
| DM Cmd Gen |  | 200 | microsec | DM Hold (1/2 frame) 575
| DM Hold (1/2 frame) |  | 574.7126 | microsec | #REF!
0
Current Estimate |  | 53.4875 |  | nm, RMS
Ancillary calculations
| wind speed |  | 11 | m/s |  | KAON 644
| r0 |  | 0.14677 | m |  | KAON 644
| fg |  | 32.0024 | Hz |  | formulas from Hardy
| tau0 |  | 4187.1893 | microsec
| frame rate |  | 870 | Hz |  | from KAON 644
Current Estimate 53
Latency 53
Readout 500
Stare (1/2 frame) 575
WFS compute 300
Tomography 0
#REF!
0
DM Hold (1/2 frame) 575
DM Cmd Gen 200

## TipTiltBandwidth
NGAO Flowdown Budget: |  |  |  | #VALUE!
Units |  |  |  | mas, RMS
Available Allocation |  | 1.3 |  | mas, RMS
RSS Remainder |  | 0.24632 |  | mas, RMS
Rationale
Flowdown Tree |  | Value
Current Estimate 1
Bandwidth |  | 1.2764 |  | mas, RMS | Bandwidth 1 | using formula 4.2-14 in KAON 208: (fT/fc)(lambda/D)
|  | 4715.2263 |  | microsec | 0 | latencies are informational only
| stare (1/2 cycle) |  | 2057.6132 | microsec | stare (1/2 cycle) 2058 | latencies are informational only
| readout |  | 500 | microsec | readout 500 | latencies are informational only
| compute TT |  | 100 | microsec | compute TT 0 | latencies are informational only
| hold (1/2 cycle) |  | 2057.6132 | microsec | hold (1/2 cycle) 2058 | latencies are informational only
0
0
0
Current Estimate |  | 1.2764 |  | mas, RMS |  | It seems that the error budget spreadsheet must be using a different forumula that gives a much lower value (1.3 mas)
Ancillary calculations
| wind speed |  | 11 | m/s |  | KAON 644
| r0 |  | 0.14677 | m |  | KAON 644
| fT |  | 3.0076 | Hz |  | from KAON 208, formula 4.2-16
| frame rate |  | 243 | Hz |  | from KAON 644
| fc |  | 24.3 | Hz |  | assumes closed loop bandwidth is 1/10 frame rate
Current Estimate 1
Bandwidth 1
stare (1/2 cycle) 2058
0
readout 500
compute TT 0
0
0
0
hold (1/2 cycle) 2058