## Template
data base field names | Who nominated or originated requirement | Section | Category | Sub Category | WBS | Short Name | Description | Rationale | Traceability | Status | Verification method | Version | Created | Modified
data type | String | Selection (string) | Selection (string) | Selection (string) | Selection (string) | string | text | text | text | selection | selection | string | date | date
comments |  | Assign to Sean's requirements document sections: should make it easier to draft requirements documents from database (See Adkins, "Draft Engineering Guideline For the Preparation of Requirements Documents" version 1.1, September 2006) |  |  | What part of the system is the requirement assigned to (by WBS) |  | Text of the requirement | Why requirement is needed, plus technical reference, KAONS, other requirements documents, etc. | What requirements this one is derived from: should be a reference to other data bases or design document |  | How the requirement is tested |  | Date Created | history of modification
|  | pick one from list: | pick one from list: | pick one from list: | pick one from list: |  |  |  |  | pick one from list: | pick one from list:
| Chris Neyman | Overall | Implementation Requirements | Feature | 3.2.5 Real-time Control | Real Time Computer | The AO real time control (RTC) system provides the main system for correction of atmospherically distorted wavefronts. In its primary mode, when used with laser guider stars, the RTC analyzes the LGS wavefront from 9 laser beacons. In addition, inputs from three NGS wavefront sensors will be used to estimate tilt and other low order aberrations such as focus and astigmatism. The totality of these wavefront sensor inputs is used to estimate the three dimensional volume of atmospheric turbulence over the telescope. This estimation step is commonly called tomography. The RTC is responsible for using the tomographic solution to determine the shape applied to the various deformable mirrors in the AO system. The RTC also receives input on the difference between LGS and NGS measurement of atmospheric turbulence from a NGS truth wavefront sensor (TWFS). Additionally, the RTC will support a NGS mode (no LGS) where natural guider stars will provide all the wavefront information. | Design decision based on current AO practice. | "Cascaded Relay Requirement Flowdown and Open Issues", R. Dekany NGAO Team Meeting #9 and KAON 499 "NGAO System Architecture Definition | draft | demonstration | 0.8 | 2007-11-05
| Chris Neyman | Overall | Implementation Requirements | Feature | 3.2.5 Real-time Control | Other duties | The AO real-time control is also responsible for the calibration and test of the AO system in coordination with higher level control functions. | Design decision based on current AO practice. | See above | draft | demonstration | 0.8 | 2007-11-05
| Chris Neyman | Overall | Implementation Requirements | Feature | 3.2.5 Real-time Control | Source of Control | The AO non real-time control system provides the high level supervisory control of the RTC. | Design decision based on current AO practice. | See above | draft | demonstration | 0.8 | 2007-11-05
| Chris Neyman | Overall | Implementation Requirements | Feature | 3.2.5 Real-time Control | Main Tasks | The AO real-time control is responsible for estimation of the wavefront correction to be applied to the correction elements (deformable and tip tilt stages) in the: • Main AO relay • High Strehl AO relay (2nd stage of the cascade) • The LOWFS to sharpen The RTC will provide the following data products per frame: 1) Tomographic information per layer (Fourier) 2) DM commands per DM 3) RMS error per guide star (spatial or Fourier) 4) WFS input per fWFS 5) Camera output per Camera | Design decision based on current AO practice. | See above | draft | test | 0.8 | 2007-11-05
| Chris Neyman | Overall | Implementation Requirements | Feature | 3.2.5 Real-time Control | RTC Control functions | RTC control functions: a) The RTC will offload focus from the AO system to the telescope secondary. b) The RTC will offload tip tilt errors to telescope elevation and azimuth drive control system c) The RTC will filter the build up of un-sensed modes, such as piston and global waffle. d) The RTC will compute commands for deformable mirror actuators that fall outside the illuminated foot print of the deformable mirror, i.e. slaved actuator commands. e) If needed the RTC will provide functionality for determining the shape of the common deformable mirror in the first stage of the cascaded relay. Alternatively some means of monitoring the shape of the first stage deformable mirror directly will be provided (for instance a high speed interferometer). | Design decision based on current AO practice. | See above | draft | test | 0.8 | 2007-11-05
| Chris Neyman | Overall | Performance Requirements | Feature | 3.2.5 Real-time Control | Bandwidth | RTC latency and AO system bandwidth: The AO system 0 db closed-loop error cutoff frequency in LGS mode will be 54.3 Hz. | The following values are not requirements but an example allocation to guide the designer. The delays from WFS exposure time, WFS readout, all RTC computations and updating the deformable mirrors, must be consistent with the overall AO bandwidth specification given at left. Typical control techniques would require an update rate of 1 KHz. This would allow an exposure time of 400 micro seconds, a readout time of 500 micro seconds, compute latency 250 micro seconds and 50 micro seconds to update the deformable mirrors. | wavefront error spreadsheet v1.26 | draft | test | 0.8 | 2007-11-05
| Chris Neyman | Overall | Performance Requirements | Feature | 3.2.5 Real-time Control | Latency | The RTR end to end processing latency is TBD | Design decision based on current AO practice. | "Cascaded Relay Requirement Flowdown and Open Issues", R. Dekany NGAO Team Meeting #9 and KAON 499 "NGAO System Architecture Definition | draft | test | 0.8 | 2007-11-05
| Chris Neyman | Overall | Performance Requirements | Feature | 3.2.5 Real-time Control | Numeric Precision | Numerical Precision: The RTC numerical precision including digitization of the drive signals sent to the deformable mirrors must be consistent with a final wavefront error of 1 nm rms. | (Typically this error is not a large factor in RTC design but is included because it is explicitly called out in the wavefront error spreadsheet version 1.26) | wavefront error spreadsheet version 1.26 | draft | test | 0.8 | 2007-11-05
| Chris Neyman | Overall | Implementation Requirements | Feature | 3.2.5 Real-time Control | LGS WFS Processing | LGS WFS processing: a) The RTC will input WFS pixels from multiple LGS sensors and calibrate them for sensor and sky backgrounds. Includes provisions for subtraction of Rayleigh background if CW sodium lasers are used. b) The RTR will estimate wavefront slopes from WFS pixel intensities using TBD algorithm or algorithms. c) The RTR will update its estimate algorithm of the wavefront slopes as atmospheric and sodium layer conditions change. d) The RTC will estimate the full aperture tip tilt from each LGS wavefront and export this information to the appropriate subsystem for LGS tip tilt control, also know as uplink tip tilt. (This subsystem could be located at either LGS launch telescope or input to each LGS WFS channel, this is TDB). Specific rate is TBD. e) If the selected laser is pulsed, to reduce background form Rayleigh scattering, the LGS WFS CCD should be synchronized with laser pulse rate. The timing error and clock source are TBD at this time. f) The RTC shall allow adjustable frame rates for LGS observations. | Design decision based on current AO practice. | "Cascaded Relay Requirement Flowdown and Open Issues", R. Dekany NGAO Team Meeting #9 and KAON 499 "NGAO System Architecture Definition | draft | test | 0.8 | 2007-11-05
| Chris Neyman | Overall | Implementation Requirements | Feature | 3.2.5 Real-time Control | LOWFS processing | Low-order wave front sensor (LOWFS) high-bandwidth NGS processing (LGS AO mode): a) The RTC will input WFS pixels from multiple low order NGS and calibrate them for sensor and sky backgrounds. b) The RTR will estimate wavefront slopes from pixel intensities using TBD algorithm or algorithms. c) The RTR will update its estimate of the wavefront slopes as atmospheric conditions and AO performance change. RTR will optimize the setting of the NGS WFS based on NGS star brightness, atmospheric conditions, and AO performance. d) RTC will adjust frame rates of the tip tilt sensors between 10-TDB Hz as the brightness of the NGS changes, under control of the AO non RTC. The rate of each LOWFS sensor will be independently selectable. | Design decision based on current AO practice. | See above | draft | test | 0.8 | 2007-11-05
| Chris Neyman | Overall | Implementation Requirements | Feature | 3.2.5 Real-time Control | Truth WFS processing | Truth WFS Processing (TWFS) LGS AO mode: a) Calibrate slow variations and biases in AO control from changes in sodium layer profile, flexures, and drifts. At this time, the expected update rate of the Truth wavefront sensor maybe slow enough that the information could be processed by either an RTC subsystem or a dedicated TWFS software that would perform wavefront reconstruction on the TWFS input and not the RTR. For the purposes of this document, we assume that the TWFS software performs the reconstruction. Details for the TWFS software are included in section 7.8 non real time control. b) The TWSF software will provide low order NGS wavefront information c) The focus information from the TWFS will be used to change the focus of the LGS wavefront sensors. | Design decision based on current AO practice. | See above | draft | test | 0.8 | 2007-11-05
| Chris Neyman | Interface | Implementation Requirements | Feature | 3.2.5 Real-time Control | TWFS interface | The RTC will interface with the truth wavefront sensor (TWFS) software. The RTC will receive information about the NGS wavefront in order to correct for structure in the sodium layer and elongation of the LGS. | Design decision based on current AO practice. | See above | draft | test | 0.8 | 2007-11-05
| Chris Neyman | Overall | Implementation Requirements | Feature | 3.2.5 Real-time Control | High-order WFS Processing | High-order NGS WFS Processing NGS (NGS AO): a) The RTC will input WFS pixels from single NGS and calibrate them for sensor and sky backgrounds. b) The RTR will estimate wavefront slopes from CCD pixel intensities using TBD algorithm or algorithms. c) Update slope estimation algorithm for seeing and AO performance at a TBD rate. d) Adjust frame rate of wavefront sensor between 1-2000 Hz as NGS guide star brightness varies. | Design decision based on current AO practice. | See above | draft | test | 0.8 | 2007-11-05
| Chris Neyman | Overall | Implementation Requirements | Feature | 3.2.5 Real-time Control | Wavefront reconstruction | Wavefront Reconstruction: a) In LGS mode the RTC will take wavefront gradient information from LGS WFS, the LOWFS to make a tomographic estimate of the atmospheric turbulence above the telescope using a TBD algorithm. b) In LGS mode, the RTC will estimate the proper correction to apply to the various correcting elements in the system (see Table 1) based on the tomographic solution in the step a) above. c) The RTC will be able to initialize the wavefront reconstruction algorithm using information about the LGS constellation, the NGS constellation for the LOWFS, the science mode and instrument, the atmospheric turbulence profile, wavefront sensor signal levels, the orientation of the telescope pupil, the orientation between wavefront sensor measurements, and AO deformable mirror actuators. d) In NGS mode, the RTC will estimate the wavefront from a bright NGS guide star and optionally use wavefront information from other NGS in the field that are measured by the LOWFS. | Design decision based on current AO practice. | See above | draft | test | 0.8 | 2007-11-05
| Chris Neyman | Overall | Implementation Requirements | Feature | 3.2.5 Real-time Control | Temporal Filtering | Temporal Filtering : a) The RTC will temporally filter the wavefront estimate from the LGS WFS, LOWFS, and the TWFS to achieve stability and optimal correction of the wavefront. The RTC will perform analogous function for NGS mode observations. b) The RTC will temporally filter the correction between first stage and second stage mirrors in the main cascade relay for optimal performance. c) The RTC will temporally filter the correction between the main deformable and the deformable mirrors inside the LOWFS channels and the multi-object deployable near-IR IFU science channels. | Design decision based on current AO practice. | See above | draft | test | 0.8 | 2007-11-05
| Chris Neyman | Overall | Implementation Requirements | Feature | 3.2.5 Real-time Control | Data acquisition | Data Acquisition: a) The RTC will provide high speed data to support AO engineering tasks (this is sometimes referred to as telemetry data). b) The RTC will provide high speed data to support PSF reconstruction. | Design decision based on current AO practice. | See above | draft | test | 0.8 | 2007-11-05
| Chris Neyman | Overall | Implementation Requirements | Feature | 3.2.5 Real-time Control | WFS calibration | Wavefront corrector and WFS calibration: The RTC will be capable of supporting the calibration of the deformable mirror act gains. The RTC will be capable of calibrating the WFS linearity. The RTC will also be capable of measuring the deformable mirror to wavefront sensor registration. Additionally, the RTC will be capable of supporting the determination the pupil orientation and illumination of various correctors and wavefront sensors in the NGAO system. | Design decision based on current AO practice. | See above | draft | test | 0.8 | 2007-11-05
| Chris Neyman | Interface | Implementation Requirements | Feature | 3.2.5 Real-time Control | Non RT controler interface | The RTC will interface with the Adaptive Optics non real-time control system as a means of high level control and coordination functions for the NGAO system through as network interface. | Design decision based on current AO practice. | See above | draft | test | 0.8 | 2007-11-05
| Chris Neyman | Interface | Implementation Requirements | Feature | 3.2.5 Real-time Control | Observatory interface | The RTC will interface with an observatory data system for storage of AO telemetry data for AO engineering and science data analysis (i.e. PSF estimation, data quality assessment, and other TBD tasks). This will be through a local network interface | Design decision based on current AO practice. | See above | draft | test | 0.8 | 2007-11-05
| Chris Neyman | Interface | Implementation Requirements | Feature | 3.2.5 Real-time Control | Telescope control interface | The RTC will interface with the telescope control system. The RTC will offload focus to the telescope secondary. The RTC will offload tip and tilt errors back to the telescope azimuth and elevation drives. The RTC will get information on the telescope pointing and pupil rotation to assist in wavefront reconstruction tasks. | Design decision based on current AO practice. | See above | draft | test | 0.8 | 2007-11-05
| Chris Neyman | Interface | Implementation Requirements | Feature | 3.2.5 Real-time Control | LGS interface | The RTC will interface with the laser guider star facility in order to support the acquisition of each LGS on its intended wavefront sensor. In addition the RTC will send the average full aperture tip and tilt of each LGS to the Laser control software for stabilization of the LGS on the sodium layer. | Design decision based on current AO practice. | See above | draft | test | 0.8 | 2007-11-05
| Chris Neyman | Interface | Implementation Requirements | Feature | 3.2.5 Real-time Control | DM interface | RTC will have an electrical interface with the AO deformable mirror and tip tilt correctors listed in table 1 (see comments) | Design decision based on current AO practice. | See above | draft | test | 0.8 | 2007-11-05
| Chris Neyman | Interface | Implementation Requirements | Feature | 3.2.5 Real-time Control | WFS detector and camera interface | The RTC will interface with the detectors used in the LGS WFS, the LOWFS, and the NGS wavefront sensor. The RTC will read pixel intensities from these devices. The RTC will be able to control the readouts rates and other TBD characteristics of these devices, under control of the non RTC. | Design decision based on current AO practice. | See above | draft | test | 0.8 | 2007-11-05
| Chris Neyman | Interface | Implementation Requirements | Feature | 3.2.5 Real-time Control | Non RT controler interface | RTC will interface with the AO non real-time control system in order to control the focus of the LGS wavefront sensors, aberration correction optics in the LGS wavefront sensor, the pickoffs for the various wavefront sensors in the NGAO system these include the LGS, NGS, and LOWFS.The AO RTC software will be able to report the ______________. The RTC will accept new CN2 profile data from the AO non real-time control system to assist in tomographic estimation. The RTC software will also relay __________ for use in AO PSF estimation. | Design decision based on current AO practice. | See above | draft | test | 0.8 | 2007-11-05
| Chris Neyman | Overall | Implementation Requirements | Feature | 3.2.5 Real-time Control | Real Time Computer | A Real Time Computer (RTC) to compensate for atmospheric turbulence and common path effects will be part of the NGAO system. The RTC will use measurements of natural and laser guide stars to calculate the turbulence distribution with height and azmuth angle over the telescope. It will use this reconstruction to optimally control deformable and tip/tilt mirrors (DM's an and TT) to compensate for optical aberations. | Current (fall 2007) tomography algorithms require CN2 knowledge. Some PSF recovery techniques require Cn2 knowledge, Science cases for astrometric and photometric mention it as a required capability to achieve performance |  | draft | test | 0.8 | 2007-11-05
| Marc Reinig | Overall | Performance Requirements | Operational | 3.2.5 Real-time Control | Control Information | The RTC will take in the following information for control purposes as necessary. The time to update information should be less than 1 sec: 1) Layer information (Height and Cn2) 2) Gain(s) for reconstruction an other system functions 3) Pre conditioning (and other) matricixes 4) Kolmogorov profile 5) Guide star cone effect scaling factors 7) Tomography, centroid, and any other algorithm selection 8) All look up tables and matrixes for DM or Centroid processing | Design decision based on _____ |  | draft | test | 0.8 | 2007-11-05
| Marc Reinig | Overall | Design requirements | Standards | 3.2.5 Real-time Control | Standard units for reported data | All atmospheric data will be reported in nanometers The RTC will provide tomography over altitude at 7 altitudes, from ground up to 20 km.The RTC shall provide a turbulence estimate with a height resolution of at least 8-bits | Design decision: currently standard method of reporting atmospheric turbulence information in adaptive optics |  | draft | test | 0.8 | 2007-11-05
| Marc Reinig | Overall | Performance Requirements | Parametric | 3.2.5 Real-time Control | Number of laser guide stars in LGS mode | The RTC will accept wave front information from anywhere between 5 and 9 laser guide star wavefront sensors | science cases call for a variety of field cases from on-axis to 2 arcminutes. Each field choice will imply a different number and arrangement of LGS to suit the error budget needs | wavefront error budget | draft | test | 0.8 | 2007-11-05
| Marc Reinig | Overall | Performance Requirements | Feature | 3.2.5 Real-time Control | Natural guide star (Tip/Tilt/Focus/Astigmatism) processing in LGS mode | The RTC will take input from 3 NGS sensors. Two of the sensors are imagers from which tip/tilt information is extracted. One of the sensors is a low-order wavefront sensor from which tip/tilt/focus/astigmatism information will be extracted. The RTC must take the raw pixel data from these sensors and product the appropriate tip/tilt/focus/astigmatism measurements. The RTC must take the tip/tilt/focus/astigmatism measurements and process them into the overall tomography calculations | tip/tilt/focus/astigmatism is required in order to compensate for low-order blind modes due to the fact that LGS does not provide tip/tilt information | wavefront error budget | draft | test | 0.8 | 2007-11-05
| Marc Reinig | Overall | Performance Requirements | Parametric | 3.2.5 Real-time Control | Number of DM's - narrow field mode | The RTC will provide control information to 2 DMs, the first is a woofer with _____(TBD) degrees of freedom, the second is a tweeter DM with 64x64 degrees of freedom | High Strehl in narrow field science observations | wavefront error budget (Narrow field science cases - Io, Kuiper belt, Exo-Jupiter, Galactic Center) | draft | test | 0.8 | 2007-11-05
| Marc Reinig | Overall | Performance Requirements | Parametric | 3.2.5 Real-time Control | Number of DM's - wide field mode | The RTC will provide control information to 6 DMs: 1 woofer and 5 MOAO tweeter DMs. | MOAO operation corrects for the anisoplanatism on a wide field. | wavefront error budget (MOAO science cases,e.g. Goods and Extended Groth strip) | draft | test | 0.8 | 2007-11-05
| Marc Reinig | Overall | Performance Requirements | Parametric | 3.2.5 Real-time Control | Number of atmospheric tip/tilt stages - narrow field mode | The RTC will provide control information to 1 tip/tilt mirror |  | wavefront error budget (Narrow field science cases - Io, Kuiper belt, Exo-Jupiter, Galactic Center) | draft | test | 0.8 | 2007-11-05
| Marc Reinig | Overall | Performance Requirements | Parametric | 3.2.5 Real-time Control | Number of atmospheric tip/tilt stages - wide field mode | The RTC will provide control information to 6 tip/tilt controls 1 woofer and 5 MOAO tweeter tip/tilt controllers | MOAO operation corrects for tilt anisoplanatism on a wide field | wavefront error budget (wide field science cases) | draft | test | 0.8 | 2007-11-05
| Marc Reinig | Overall | Performance Requirements | Parametric | 3.2.5 Real-time Control | Accuracy of wavefront reconstruction | The accuracy of the wavefront information to be applied to the deformable mirrors shall be 5 nm rms | This is an assignment from an error budget, and controllable via design of the RTC | wavefront error budget | draft | test | 0.8 | 2007-11-05
| Marc Reinig | Overall | Performance Requirements | Parametric | 3.2.5 Real-time Control | Accuracy of tip/tilt reconstruction | The accuracy of the tip/tilt information to be applied to the tip/tilt mirrors shall be 1 millarcsecond (as referenced to on-sky) | This is an assignment from an error budget, and controllable via design of the RTC | wavefront error budget | draft | test | 0.8 | 2007-11-05
| Marc Reinig | Overall | Performance Requirements | Parametric | 3.2.5 Real-time Control | Update rate | The atmospheric estimate will be updated at a minimum of 500 mSec intervals during normal operations. It must be possible to vary the rate to accommodate the effect of future additions of wind prediction, etc. |  | wavefront error budget | draft | test | 0.8 | 2007-11-05
| Marc Reinig | Overall | Design requirements | Technological | 3.2.5 Real-time Control | wavefront sensor input data rate | The RTC must be able to accept wave front camera data at a minimum rate of 2,000 frames per second of 32000 pixels/frame | WFS camera is assumed to have a frame buffer and state of the art amplifies for readout commenserate with the above update rate. | wavefront error budget and choice of WFS camera | draft | test | 0.8 | 2007-11-05
| Marc Reinig | Overall | Performance Requirements | Operational | 3.2.5 Real-time Control |  | The RTC must be able to accept updates to CN2, layer height, layer wind velocity at a minimum rate of TBD |  |  | draft | test | 0.8 | 2007-11-05
| Marc Reinig | Overall | Performance Requirements | Operational | 3.2.5 Real-time Control | Location | At 15,000 altitude. | This the Keck telescope is located on top of Mount Mauna Kea in Hawaii at 15,000 feet (5 km) elevation. See "Instrument Baseline Requirements", Sean Adkins, Version 0.1, January 15, 2007 |  | draft | test | 0.8 | 2007-11-05
| Marc Reinig | Mechanical | Design requirements | Integration | 3.2.5 Real-time Control | Size | The RTC will occupy a space not greater than 8 cubic meters volume |  |  | draft | test | 0.8 | 2007-11-05
| Marc Reinig | Mechanical | Design requirements | Integration | 3.2.5 Real-time Control | Weight | The weight of the RTC will less than TBD kg | The weight must be such that the instrument can be mounted on the Nasmyth platform of the Keck facility | Nasmyth platform weight limits and (as yet nonexistant) weight budget | draft | test | 0.8 | 2007-11-05
| Marc Reinig | Mechanical | Design requirements | Integration | 3.2.5 Real-time Control | Power Disipation | The power disipatiion of the RTC will less than 20 kW | The power disipation must be such that the power can be removed from the RTC without causing problems in dome seeing |  | draft | test | 0.8 | 2007-11-05
| Marc Reinig | Mechanical | Design requirements | Integration | 3.2.5 Real-time Control | Single Event Upset (SEU) rate | The RTC must be able to detect and automatically recover from cosmic or gamma ray events. Event rate that causes a change in the state of the control system should be less than TBD per hour. Time to detect and event should be less than 1 min. Recovery time should be less than TBD seconds | The RTC must be able to operate in the environment with minimum impact to science observing. Moderate shielding may need to be included to reduce SEU's to an acceptable level | SRD - sections on operations and science efficienc | draft | test | 0.8 | 2007-11-05
| Marc Reinig |  | Design requirements |  | 3.2.5 Real-time Control | WFS style | The wavefront sensors are Hartmann sensors and will include compensation for non linearity |  |  | draft | test | 0.8 | 2007-11-05
| Marc Reinig |  | Design requirements |  | 3.2.5 Real-time Control | WFS sub aperture size in pixels | TBD |  |  | draft | test | 0.8 | 2007-11-05
| Marc Reinig |  | Design requirements |  | 3.2.5 Real-time Control | DM influence function and non linearity compensation | Required for MOAO open loop |  |  | draft | test | 0.8 | 2007-11-05
| Marc Reinig |  | Design requirements |  | 3.2.5 Real-time Control | Tomography | Fourier domain algorithm will be used for tomography |  |  | draft | test | 0.8 | 2007-11-05 |  | 163.84
| Marc Reinig | Software | Implementation Requirements | Feature | 3.2.5 Real-time Control | automatic operation | The RTC will include the capability for automatic operation. This should include automatic startup and verification of status at the start of a start of a night. At the end of the night the RTC will perform an orderly shutdown. The RTC will provide diagnostics for data verification during operations. The RTC will warn the NGAO non real-time control of bad data. | Operational model for TMT site testing systems. See "Characterizing the TMT Site Selection Equipment", Matthias Schöck for the TMT Site Selection Team, Symposium on Seeing, Kona Hawaii, March 20, 2007, http://mkwc.ifa.hawaii.edu/symposium. |  | draft | test | 0.8 | 2007-11-05
| Marc Reinig | Reliability | Performance Requirements | Parametric | 3.2.5 Real-time Control | Uptime | The mean time between failure of the RTC will be such that if doesn’t effect NGAO operations. Required mean time between failure is TBD | The RTC must not impact NGAO operations |  | draft | test | 0.8 | 2007-11-05
| Marc Reinig | Service and Maintenance | Implementation Requirements | Feature | 3.2.5 Real-time Control | Maintenance | The RTC should be design to minimize maintenance | RTC must not impact NGAO operations |  | draft | test | 0.8 | 2007-11-05
| Marc Reinig | Overall | Design requirements | Integration | 3.2.5 Real-time Control | Integrated into WM Keck summit facility | If possible the RTC be contained inside the footprint of the Nasmyth paltform at the current W.M. Keck observatory facility. However, location within the computer room is acceptable if cabling between the RTC and the WFS cameras and DMs does not exceed 250 feet. |  |  | draft | test | 0.8 | 2007-11-05
| Marc Reinig | Overall | Performance Requirements | Parametric | 3.2.5 Real-time Control | Time Stamp data | All data products will be time stamped to a precision better than 1 second. Time stamping should include the start and end of data collection for each sample. | Need to correlate tomography measurements from RTC and other NGAO systems (for example wavefront sensors) |  | draft | test | 0.8 | 2007-11-05
| Marc Reinig | Overall | Implementation Requirements | Feature | 3.2.5 Real-time Control | Archive calibration and processed data | The RTC through control by the non RTC must be capable of archiving calibration and processed data in a central archive, transfer data to NGAO data server. | Need for later postprocessing of NGAO data for turbulence effects (example, PSF estimation across field of view) |  | draft | test | 0.8 | 2007-11-05
| Marc Reinig | Reliability | Performance Requirements | Parametric | 3.2.5 Real-time Control | Startup shutdown time | Startup operations will take less than 20 minutes. Shutdown operations will take less than 5 minutes. |  |  | draft | test | 0.8 | 2007-11-05
| Marc Reinig | Overall | Performance Requirements | Operational | 3.2.5 Real-time Control | Operation when telescopes operate | The RTC must operate autonomously on Mauna Kea on nights when optical/IR telescopes are observing. | RTC must not impact NGAO operations |  | draft | test | 0.8 | 2007-11-05
| Marc Reinig | Overall | Performance Requirements | Operational | 3.2.5 Real-time Control | DM data rate | The RTC must be able to pass information to each of the 5 DM's (64x64) at a minimum rate of 165MB/Sec |  |  | draft | test | 0.8 | 2007-11-05
| Marc Reinig | Overall | Performance Requirements | Operational | 3.2.5 Real-time Control |  | The RTC must include a means of supplying layer invormation for wind analysis and accepting layer wind information should be provide, with a minimum update rate of TBD |  |  | draft | test | 0.8 | 2007-11-05
| Marc Reinig | Overall | Implementation Requirements | Operational | 3.2.5 Real-time Control |  | Any data that may be loaded into the RTC by the non RTC must be directly readable by non RTC, i.e., lookup tables, system matrixes, Cn2 profiles... |  |  | draft | test | 0.8 | 2007-11-05
Note on G33: Don Gavel: Control Parameter Information
Note on J33: Don Gavel: suggest: SRD requirements on remote controllability. Also, see LeMignanant's reports on observing scenarios and efficiency

## AdkinsTaxonomy
See Adkins, "Draft Engineering Guideline For the Preparation of Requirements Documents" version 1.1, September 2006
Adkins requirements taxonomy
Document Sections (roughly by engineering discipline) | Categories | Sub Categories
Performance Requirements
Overall |  | Parametric Performance Requirements
Optical |  | Operational Performance Requirements
Mechanical | Implementation Requirements
Electronic/Electrical |  | Feature Implementation Requirements
Safety |  | Common Practices Implementation Requirements
Software |  | Standards Implementation Requirements
Interface |  | Regulatory Implementation Requirements
Reliability | Design requirements
Spares |  | Technological Design Requirements
Service and Maintenance |  | Regulatory Design Requirements
Documentation |  | Standards Related Design Requirements
Integration Related Design Requirements

## RequirementsOutline
| Outline of requirements document | See Adkins, "Draft Engineering Guideline For the Preparation of Requirements Documents" version 1.1, September 2006
1 | Introduction
2 | Scope and Applicability
3 | Related Documents
4 | Revision History
5 | Background
6 | Overall System Requirements
Performance Requirements
Implementation Requirements
Design Requirements
7 | Optical Requirements
Performance Requirements
Implementation Requirements
Design Requirements
8 | Mechanical Requirements
Performance Requirements
Implementation Requirements
Design Requirements
9 | Electronic/Electrical Requirements
Performance Requirements
Implementation Requirements
Design Requirements
10 | Safety Requirements
Performance Requirements
Implementation Requirements
Design Requirements
11 | Software Requirements
12 | Interface Requirements
Performance Requirements
Implementation Requirements
Design Requirements
13 | Reliability Requirements
14 | Spares Requirements
15 | Service and Maintenance Requirements
16 | Documentation Requirements
Glossary

## DataBaseFields (hidden)
[6 empty] | WBS | WBS (Sys. Design Plan)
data base field names | ID # | Who nominated or originated requirement | Section | Category | Sub Category |  | L.1 | L.2 | L.3 | L.4 | Description | Rationale | Traceability | Status | Verification method | Version | Created | Modified
data type |  | String | Selection (string) | Selection (string) | Selection (string) | Selection (string) | int | int | int | int | text | text | text | selection | selection | string | date | date
comments | Just a unique number in the database |  | Assign to Sean's requirements document sections: should make it easier to draft requirements documents from database (see taxonomy, outline) |  |  | What part of the system is the requirement assigned to (by WBS) | What part of the system is the requirement assigned to (by WBS) |  |  |  | Text of the requirement | Why requirement is needed, plus technical reference, KAONS, other requirements documents, etc. | What requirements this one is derived from: should be a reference to other data bases or design document |  | How the requirement is tested | What version | Date Created | history of modification
Selections |  |  | pick one: | pick one: | pick one: | pick one: | [7 empty] | pick one: | pick one:
|  |  | Overall | Performance Requirements | if performance: | [8 empty] | draft | inspection
|  |  | Optical |  | Parametric | [8 empty] | final | analysis
|  |  | Mechanical |  | Operational | [8 empty] | approved | demonstration
|  |  | Electronic/Electrical | Implementation Requirements | if implementation: | [8 empty] | pending approval | test
|  |  | Safety |  | Feature | [8 empty] | disapprove
|  |  | Software |  | Common Practices
|  |  | Interface |  | Standards
|  |  | Reliability |  | Regulatory
|  |  | Spares | Design requirements | if design:
|  |  | Service and Maintenance |  | Technological
|  |  | Documentation |  | Regulatory
Standards
Integration

## pickfields (hidden)
[6 empty] | WBS | WBS (Sys. Design Plan)
data base field names | ID # | Who nominated or originated requirement | Section | Category | Sub Category |  | L.1 | L.2 | L.3 | L.4 | Status | Verification method
data type |  | String | Selection (string) | Selection (string) | Selection (string) | Selection | int | int | int | int | selection | selection
comments | Just a unique number in the database |  | Assign to Sean's requirements document sections: should make it easier to draft requirements documents from database (see taxonomy, outline) |  |  |  | What part of the system is the requirement assigned to (by WBS) |  |  |  |  | How the requirement is tested
Selections |  |  | pick one: | pick one: | pick one: | pick one |  |  |  |  | pick one: | pick one:
|  |  | Overall | Performance Requirements | if performance: | 3.2 AO System |  |  |  |  | draft | inspection
|  |  | Optical | Implementation Requirements | Parametric | 3.2.1 AO System Architecture |  |  |  |  | final | analysis
|  |  | Mechanical | Design requirements | Operational | 3.2.2 AO Enclosure |  |  |  |  | approved | demonstration
|  |  | Electronic/Electrical |  | if implementation: | 3.2.3 Opto-mechanical |  |  |  |  | pending approval | test
|  |  | Safety |  | Feature | 3.2.3.1 Field Rotation |  |  |  |  | disapprove
|  |  | Software |  | Common Practices | 3.2.3.2 Optical Relay
|  |  | Interface |  | Standards | 3.2.3.3 Optical Switchyard
|  |  | Reliability |  | Regulatory | 3.2.3.4 Optical Support Structure
|  |  | Spares |  | if design: | 3.2.3.5 Wavefront Sensors
|  |  | Service and Maintenance |  | Technological | 3.2.3.5.1 High Order LGS Wavefront Sensors
|  |  | Documentation |  | Regulatory | 3.2.3.5.2 High Order NGS Wavefront Sensor
[5 empty] | Standards | 3.2.3.5.3 Low Order NGS Wavefront Sensors
[5 empty] | Integration | 3.2.3.5.4 Calibration Wavefront Sensor
3.2.3.6 Wavefront Correctors
3.2.3.6.1 Tip/Tilt Corrector
3.2.3.6.2 Deformable Mirror
3.2.3.6.3 Tip/tilt Vibration Mitigation
3.2.3.7 Acquisition Cameras
3.2.3.7.1 NGS Acquisition Camera
3.2.3.7.2 LGS Acquisition Camera
3.2.3.8 Atmospheric Dispersion Correction
3.2.3.9 Alignment, Calibration, Diagnostics, Metrology and Monitoring
3.2.3.10 Atmospheric Profiler
3.2.3.11 d-IFU & LOWFS AO & Object Selection
3.2.3.12 PSF Monitoring Camera
3.2.4 Non-real-time Control
3.2.4.1 Non-RTC Software
3.2.4.2 Non-RTC Electronics
3.2.5 Real-time Control
3.2.5.1 RTC Architecture Analysis and Design Study
3.2.5.2 RTC Software Module Definition
3.2.5.3 RTC Hardware Module Definition
3.3 Laser Facility
3.3.1 Laser System Architecture
3.3.2 Laser Enclosure
3.3.3 Laser
3.3.4 Laser Launch Facility
3.3.4.1 Laser Beam Transport
3.3.4.2 Laser Pointing & Diagnostics
3.3.4.3 Laser Launch Telescope
3.3.5 Laser Safety Systems
3.3.5.1 Personnel and Equipment Safety Systems
3.3.5.2 Aircraft, Satellite & Laser Traffic Control Safety Systems
3.3.6 Laser System Control
3.3.6.1 Laser System Software
3.3.6.2 Laser System Electronics