## Template
data base field names | ID # | Who nominated or originated requirement | Section | Category | Sub Category |  | Description | Rationale | Traceability | Status | Verification method | Version | Created | Modified
data type |  | String | Selection (string) | Selection (string) | Selection (string) | Selection (string) | text | text | text | selection | selection | string | date | date
comments | Just a unique number in the database (leave blank) |  | Assign to Sean's requirements document sections: should make it easier to draft requirements documents from database (see taxonomy, outline) |  |  | What part of the system is the requirement assigned to (by WBS) | Text of the requirement | Why requirement is needed, plus technical reference, KAONS, other requirements documents, etc. | What requirements this one is derived from: should be a reference to other data bases or design document |  | How the requirement is tested | What version | Date Created | history of modification
|  |  | pick one from list: | pick one from list: | pick one from list: | pick one from list: |  |  |  | pick one from list: | pick one from list:
|  | Viswa Velur | Overall | Implementation Requirements | Feature | 3.3 Laser Facitity | The design shall have 9 LGS beacons | [Requirement arises from architectural design choices made, science requirements on the FoV and EBS | KAON 499 "NGAO System Architecture Definition" | draft | demonstration | 0.1 | 2007-09-11 | 2007-10-10
|  | Viswa Velur | Overall | Implementation Requirements | Feature | 3.3 Laser Facitity | There is a central beacon with 5 beacons arranged on equidistant from each other on a circle of radius varying from 11”-101”. | [Requirement arises from architectural design choices made, science requirements on the FoV and EBS | KAON 499 "NGAO System Architecture Definition" | draft | demonstration | 0.1 | 2007-09-11 | 2007-10-10
|  | Viswa Velur | Overall | Implementation Requirements | Feature | 3.3 Laser Facitity | There are 3 roving beacons to perform MOAO on tip-tilt stars that can be independently pointed anywhere in the 202” FoV. | Requirement arises from architectural design choices made, science requirements on the FoV and EBS | KAON 499 "NGAO System Architecture Definition" | draft | demonstration | 0.1 | 2007-09-11 | 2007-10-10
|  | Viswa Velur | Overall | Implementation Requirements | Feature | 3.3 Laser Facitity | The asterism shall be fixed with respect to the sky. | AO system simplicity | KAON 499 "NGAO System Architecture Definition" | draft |  | 0.1 | 2007-09-11 | 2007-10-10
|  | Viswa Velur | Overall | Implementation Requirements | Feature | 3.3 Laser Facitity | Each beacon has its own tip tilt (or a dedicated TT in front of the HOWFS for each beacon?). | Arch. choice still to be made | KAON 499 "NGAO System Architecture Definition" | draft | inspection | 0.3 | 2007-09-11 | 2007-10-10
|  | Viswa Velur | Overall | Implementation Requirements | Feature | 3.3 Laser Facitity | Baseline design has no higher order uplink correction. | Baseline design accepted during design down selection, may change depending on uplink AO TS | KAON 499 "NGAO System Architecture Definition" | draft | inspection | 0.3 | 2007-09-11 | 2007-10-10
|  | Viswa Velur | Overall | Implementation Requirements | Feature | 3.3 Laser Facitity | The LLT shall be mounted behind the secondary, on-axis w.r.t. the Keck telescope optics axis. | [Architectural choice to reduce spot elongation effects | KAON 499 "NGAO System Architecture Definition" | draft | inspection | 0.3 | 2007-09-11 | 2007-10-10
|  | Viswa Velur | Overall | Implementation Requirements | Feature | 3.3 Laser Facitity | All performance shall be specified at "median conditions" |  | KAON 499 "NGAO System Architecture Definition", Science Instrument requirements | draft | inspection | 0.3 | 2007-09-11 | 2007-10-10
|  | Viswa Velur | Overall | Implementation Requirements | Feature | 3.2.3.5 Wavefront Sensors | The LGS WFS module with 9 LGS WFS’s shall be mounted on a turn-table. | Even if the asterism is fixed w.r.t. the sky there are observations with the pupil being fixed which will need this mode | KAON 499 "NGAO System Architecture Definition" | draft | inspection | 0.3 | 2007-09-11 | 2007-10-10
|  | Viswa Velur | Overall | Implementation Requirements | Feature | 3.3 Laser Facility | The LGS facility sub-system and all its components shall conform to Industry Consensus Standards as described in Tablexx. | [Defining industry standards | KAON 499 "NGAO System Architecture Definition" | draft | inspection | 0.3 | 2007-09-11 | 2007-10-10
|  | Viswa Velur | Overall | Performance Requirements | Operational | 3.3.4 Laser Launch Facility | Lifetime of the LGS facility sub-system and its components is a nominal 10 year operation including handling, maintenance and repair unless otherwise stated with a specific MTBF. | Same as the lifetime of the entire AO system | KAON 499 "NGAO System Architecture Definition", Science requirement NGS mode, see: Architecture_reqments_summary_v7.xls | draft | inspection | 0.3 | 2007-09-11 | 2007-10-10
|  | Viswa Velur | Optical | Performance Requirements | Parametric | 3.2.3.5.1 High Order LGS Wavefront Sensors, 3.3.3 Laser | The laser shall produce photon return > 0.12 photons/cm^2/ms/W at the telescope entrance from exciting the Mesospheric sodium layer. | from Error Budget Spreadsheet (EBS) | See KAON 504 "NGAO Performance vs. Technical Field of View for LOWFS Guide Stars", WF Error budget Spread Sheet Science Case: Architecture_reqments_summary_v7.xls (row skycoverage) | draft | test | 0.3 | 2007-09-11 | 2007-10-10
|  | Viswa Velur | Optical, Mechanical | Performance Requirements | Parametric | 3.3.4 Laser Launch Facility | The LGS asterism shall point up till 60 degrees off zenith | Science requirements | This requirement is derived from SRD requirements XXXX. The stressing science case is the imaging of the Galactic center see also: Architecture_reqments_summary_v7.xls | draft | test | 0.3 | 2007-09-11 | 2007-10-10
|  | Viswa Velur | Optical | Performance Requirements | Parametric | 3.3.4 Laser Launch Facility, 3.3.3 Laser, 3.2.3.5.1 High order LGS wavefront sensors | LGS spot shall be 1.13 “ at median conditions avg. over all subapertures at the WFS | from Error Budget Spreadsheet (EBS) | Smaller than laser spot sized obtained, Needed for meeting the error budget. | draft | test | 0.3 | 2007-09-11 | 2007-10-10
|  | Viswa Velur | Optical | Performance Requirements | Parametric | 3.3.4 Laser Launch Facility | The throughput of the BTO shall be >75% | TBD, the lasers are expensive so wastage at the BTO must be kept to a minimum | Engineering decision by RGD, VNV and JC | draft | test | 0.3 | 2007-09-11 | 2007-10-10
|  | Viswa Velur | Optical | Performance Requirements | Parametric | 3.3.3 Laser | Total laser power out of the NGAO laser module shall be xx W | TBWO based on 9 LGSs, their brightness and BTO throughput, photon return assumption and the laser type | Based on appropriate sodium return model to match error budget #s | draft | test | 0.3 | 2007-09-11 | 2007-10-10
|  | Viswa Velur | Reliability | Performance Requirements | Parametric | 3.3.3 Laser | The fluctuation in power over 12 hrs of operation shall be less than 10% [TBWO] at the output | Based on K1/ Gemini LGS requirements and documentation | Based on K1/ Gemini LGS requirements and documentation | draft | test | 0.3 | 2007-09-11 | 2007-10-10
|  | Viswa Velur | Reliability | Performance Requirements | Parametric | 3.3.3 Laser | The "long term" (12 hr. time period) shall be < 10% | Based on K1/ Gemini LGS requirements and documentation | Based on K1/ Gemini LGS requirements and documentation | draft | test | 0.3 | 2007-09-11 | 2007-10-10
|  | Viswa Velur | Reliability | Performance Requirements | Parametric | 3.3.3 Laser | The power fluctuation in "short term" shall be < 5%[ | Based on K1/ Gemini LGS requirements and documentation (LGS brightness stability) | Based on K1/ Gemini LGS requirements and documentation | draft | test | 0.3 | 2007-09-11 | 2007-10-10
|  | Viswa Velur | Optical | Performance Requirements | Parametric | 3.3.3 Laser | The NGAO laser must have a M^2<1.2 at the exit of the laser. | for fiber coupling and spot size at the mesosphere (BTO power budget) | Subaru and K1 LGS experiments and based on theory. | draft | test | 0.3 | 2007-09-11 | 2007-10-10
|  | Viswa Velur | Optical | Performance Requirements | Parametric | 3.3.3 Laser | Beam diameter of the laser beam at the output shall be xx mm. | Based on K1/ Gemini LGS requirements and documentation, required for BTO design. | Engineering decision by VNV based on studies for K1 LGS and Subaru's implementation. | draft | test | 0.3 | 2007-09-11 | 2007-10-10
|  | Viswa Velur | Optical | Performance Requirements | Parametric | 3.3.3 Laser | Beam profile - X and Y FWHM measurements | Based on K1/ Gemini LGS requirements and documentation | Palomar, Gemini Subaru implementation | draft | test | 0.3 | 2007-09-11 | 2007-10-10
|  | Viswa Velur | Optical | Performance Requirements | Parametric | 3.3.3 Laser | Laser system must provide quasi-real-time diagnostic of power, beam position, spectral measurement and M^2. | Need to have real time understanding of laser performance | Engineering decision by VNV based on Palomar, K1 LGS and Gemini implementations. | draft | test | 0.3 | 2007-09-11 | 2007-10-10
|  | Viswa Velur | Optical | Performance Requirements | Parametric | 3.3.3 Laser | The laser module shall operate in "low power" mode for alignment and testing without any change in characteristics other than power. | Easy alignment and safe operating conditions for personnel. | KAON 499 "NGAO System Architecture Definition" | draft | test | 0.3 | 2007-09-11 | 2007-10-10
|  | Viswa Velur | Optical | Performance Requirements | Parametric | 3.3.3 Laser | Spectral requirements | [depends on laser and governs the Na-return | Engineering decision Don Gavel (Brian Bauman) | draft | demonstration | 0.3 | 2007-09-11 | 2007-10-10
|  | Viswa Velur | Optical | Performance Requirements | Parametric | 3.3.3 Laser | Nominal wavelength shall be 589.xxxx nm | Based on K1/ Gemini LGS requirements and documentation | Scince requirement see (row 9 AO back ground) Architecture_reqments_summary_v7.xls http://www.oir.caltech.edu/twiki_oir/bin/view.cgi/Keck/NGAO/OpticalDesign for exact specification of telescope | draft | demonstration | 0.3 | 2007-09-11 | 2007-10-10
|  | Viswa Velur | Optical | Performance Requirements | Parametric | 3.3.3 Laser | Spectral BW shall be X.X +/- 0.0X GHz | Based on K1/ Gemini LGS requirements and documentation | Scince requirement see (row 9 AO back ground) Architecture_reqments_summary_v7.xls http://www.oir.caltech.edu/twiki_oir/bin/view.cgi/Keck/NGAO/OpticalDesign for exact specification of telescope | draft | demonstration | 0.3 | 2007-09-11 | 2007-10-10
|  | Viswa Velur | Optical | Performance Requirements | Parametric | 3.3.3 Laser | The frequency stability about the central wavelength shall be 50 MHz | Based on K1/ Gemini LGS requirements and documentation | Engineering decision made by VNV based on K1 LGS and Gemini implementation | draft | demonstration | 0.3 | 2007-09-11 | 2007-10-10
|  | Viswa Velur | Optical | Performance Requirements | Parametric | 3.3.3 Laser | Out of band power shall be less than X% | Based on K1/ Gemini LGS requirements and documentation | Engineering decision made by VNV based on K1 LGS and Gemini implementation | draft | demonstration | 0.3 | 2007-09-11 | 2007-10-10
|  | Viswa Velur | Optical | Performance Requirements | Parametric | 3.3.3 Laser | Tunability Requirements | Based on K1/ Gemini LGS requirements and documentation | Engineering decision made by VNV based on K1 LGS and Gemini implementation | draft | demonstration | 0.3 | 2007-09-11 | 2007-10-10
|  | Viswa Velur | Optical | Performance Requirements | if performance: | 3.3.3 Laser | Central frequency change step size shall be 1/20th of the spectral BW. | Based on K1/ Gemini LGS requirements and documentation | Engineering decision made by VNV based on K1 LGS and Gemini implementation | draft | demonstration | 0.3 | 2007-09-11 | 2007-10-10
|  | Viswa Velur | Optical | Performance Requirements | Parametric | 3.3.3 Laser | Central frequency step range shall be 500 MHz. | Based on K1/ Gemini LGS requirements and documentation | Engineering decision made by VNV based on K1 LGS and Gemini implementation | draft | demonstration | 0.3 | 2007-09-11 | 2007-10-10
|  | Viswa Velur | Optical | Performance Requirements | Parametric | 3.3.3 Laser | Time for frequency shifts shall be xx sec. | Based on K1/ Gemini LGS requirements and documentation | Engineering decision made by VNV based on K1 LGS and Gemini implementation | draft | demonstration | 0.3 | 2007-09-11 | 2007-10-10
|  | Viswa Velur | Optical | Performance Requirements | Parametric | 3.3.3 Laser | Pointing stability of the laser beam at output | Based on K1/ Gemini LGS requirements and documentation | Engineering decision made by VNV based on K1 LGS and Gemini implementation | draft | test | 0.3 | 2007-09-11 | 2007-10-10
|  | Viswa Velur | Optical | Performance Requirements | Parametric | 3.3.3 Laser | Transverse stability: Positional stability Long term +/- 0.x mm/hr. over a 12 hr. period [TBD] Short term +/- x um/min [TBD] | Based on K1/ Gemini LGS requirements and documentation | Engineering decision made by VNV based on K1 LGS and Gemini implementation | draft | test | 0.3 | 2007-09-11 | 2007-10-10
|  | Viswa Velur | Optical | Performance Requirements | Parametric | 3.3.3 Laser | Angular stability: Long term +/- x mrad/hr. over a 12 hr. period [TBD] Short term +/- x urad/min [TBD] | Based on K1/ Gemini LGS requirements and documentation | Engineering decision made by VNV based on K1 LGS and Gemini implementation | draft | demonstration | 0.3 | 2007-09-11 | 2007-10-10
|  | Viswa Velur | Optical | Performance Requirements | Parametric | 3.3.4 Laser Launch Facility, 3.3.3 Laser | The laser beam leaving the LTA must be right (or left circular) polarization. | Depending on the where the LGS is pointing left or right circular polarization may give more return | Denman's presentation, legacy literature | draft | test | 0.3 | 2007-09-11 | 2007-10-10
|  | Viswa Velur | Optical | Performance Requirements | Parametric | 3.3.4 Laser Launch Facility, 3.3.3 Laser | The ratio polarization contrast should be better than 100:1 | Based on K1/ Gemini LGS requirements and documentation | Engineering decision made by VNV based on K1 LGS and Gemini implementation | draft | test | 0.3 | 2007-09-11 | 2007-10-10
|  | Viswa Velur | Optical | Performance Requirements | Parametric | 3.3.4 Laser Launch Facility, 3.3.3 Laser | The BTO should have the ability to arbitrarily control the polarization of each laser beam propagated out of the LTA | To accommodate polarization control (fiber and other optical components may screw up the polarization of the laser) | Engineering decision made by VNV based on K1 LGS and Gemini implementation | draft | inspection | 0.3 | 2007-09-11 | 2007-10-10
|  | Viswa Velur | Optical | Implementation Requirements | Operational | 3.3.3 Laser | Pulse format and Modelocking requirements [TBD, depends on the laser] | Depends on laser, needed to reconcile the error budget #s, important requrement that has to be written down for laser vendor to meet. | Engineering decision made by VNV based on K1 LGS and Gemini implementation | draft | inspection | 0.3 | 2007-09-11 | 2007-10-10
|  | Viswa Velur | Optical | Performance Requirements | Parametric | 3.3.3 Laser | The laser(s) should have the ability to optically pump the sodium layer. | Efficient use of laser power (set as a goal) | legacy literature | draft | inspection | 0.3 | 2007-09-11 | 2007-10-10
|  | Viswa Velur | Mechanical | Implementation Requirements | Regulatory | 3.3.3 Laser | The mass of the laser bench shall be xxx kgs | Needed to design the support structure. | - | draft | inspection | 0.3 | 2007-09-11 | 2007-10-10
|  | Viswa Velur | Mechanical | Implementation Requirements | Regulatory | 3.3.3 Laser | The size of the laser bench shall be axbxc mm | Needed to design the support structure. | - | draft | inspection | 0.3 | 2007-09-11 | 2007-10-10
|  | Viswa Velur | Mechanical | Implementation Requirements | Regulatory | 3.3.3 Laser | The mass of the electronics rack for the laser power supply and controls shall be xxx kgs | Needed to design the support structure. | - | draft | inspection | 0.3 | 2007-09-11 | 2007-10-10
|  | Viswa Velur | Optical | Implementation Requirements | Operational | 3.3.3 Laser | The size of the laser electronics enclosure shall be axbxc mm | Needed to design the support structure. | - | draft | inspection | 0.3 | 2007-09-11 | 2007-10-10
|  | Viswa Velur | Overall | Performance Requirements | Regulatory | 3.3 Laser Facility | The laser facility shall be operational at 4300 m | Operations requirement, sets standards on various components | Observatory requirement | draft | inspection | 0.3 | 2007-09-11 | 2007-10-10
|  | Viswa Velur | Overall | Performance Requirements | Regulatory | 3.3 Laser Facility | The laser facility shall work between -10 to 20 degrees | Operations requirement, sets standards on various components | Observatory requirement | draft | analysis | 0.3 | 2007-09-11 | 2007-10-10
|  | Viswa Velur | Overall | Performance Requirements | Regulatory | 3.3 Laser Facility | The laser facility shall work with a 0.8 degree C/h temperature change. | Operations requirement, sets standards on various components | Observatory requirement | draft | inspection | 0.3 | 2007-09-11 | 2007-10-10
|  | Viswa Velur | Overall | Performance Requirements | Regulatory | 3.3 Laser Facility | The laser facility shall be operational between 0 and 90% humidity. | Operations requirement, sets standards on various components | Engineering decision by JC and VNV | draft | analysis | 0.3 | 2007-09-11 | 2007-10-10
|  | Viswa Velur | Overall | Performance Requirements | Regulatory | 3.3 Laser Facility | The following parts (list to be enclosed; architecture dependent) of the laser facility shall work over all gravitational orientations | Operations requirement, sets standards on various components | - | draft | test | 0.3 | 2007-09-11 | 2007-10-10
|  | Viswa Velur | Mechanical |  |  | 3.2.3.2 Optical Relay | The laser facility shall work through vibration environment upto 1X10^(-5) g^2/Hz | Operations requirement, sets standards on various components |  | draft | inspection | 0.3 | 2007-09-11 | 2007-10-10
|  | Viswa Velur | Mechanical |  |  | 3.2.3.2 Optical Relay | The laser facility shall survive vibration environment upto 8X10^(-4) g^2/Hz | Operations requirement, sets standards on various components |  | draft | test | 0.3 | 2007-09-11 | 2007-10-10
|  | Viswa Velur | Mechanical | Performance Requirements | Operational | 3.2.3.2 Optical Relay | The laser facility shall survive 15g shock environment | Operations requirement, sets standards on various components | See rows 21 and 22 this spreadsheet | draft | test | 0.3 | 2007-09-11 | 2007-10-10
|  | Viswa Velur | Mechanical | Implementation Requirements | Feature | 3.2.2 AO Enclosure | The laser facility shall survive 2g acceleration | Seismic activity | Chris Neyman engineering decision, see additional requirement in section, 8.4.4.2 Handling, Instrument Baseline Requirements, Sean Adkins, Version 0.1, January 15, 2007 | draft | inspection | 0.3 | 2007-09-11 | 2007-10-10
|  | Viswa Velur | Overall | Performance Requirements | Regulatory | 3.3 Laser Facility | The laser facility components shall survive an altitude of 4572 m during shipping | Transportation requirement, sets standards on various components |  | draft | analysis | 0.3 | 2007-09-11 | 2007-10-10
|  | Viswa Velur | Overall | Performance Requirements | Regulatory | 3.3 Laser Facility | The laser faciltiy components shall survive temperature ranges between -33 to 71 deg. C | Survival requirement, sets standards on various components | Engineering decision by JC and VNV | draft | inspection | 0.3 | 2007-09-11 | 2007-10-10
|  | Viswa Velur | Overall | Performance Requirements | Regulatory | 3.3 Laser Facility | The laser shall be able to withstand temperature shocks of -54 to 72 deg. C | Survival requirement, sets standards on various components | Engineering decision by JC and VNV | draft | inspection | 0.3 | 2007-09-11 | 2007-10-10
|  | Viswa Velur | Overall | Performance Requirements | Regulatory | 3.3 Laser Facility | The laser faciltiy components shall survive 4g acceleration during transportation. | Survival requirement, sets standards on various components | Engineering decision by JC and VNV | draft | analysis | 0.1 | 2007-09-11 | 2007-10-10
|  | Viswa Velur | Overall | Performance Requirements | Regulatory | 3.3 Laser Facility | The laser system must dissipate less than xx Watts into the ambient air. Rest of the heat will be dissipated via. Glycol cooling lines provided. | Operations requirement, sets standards on various components | Engineering decision by JC and VNV | draft | demonstration | 0.1 | 2007-09-11 | 2007-10-10
|  | Viswa Velur | Overall | Performance Requirements | Regulatory | 3.3 Laser Facility | Cooling requirements: The laser module shall dissipate less than xxx KW of total heat into the facility glycol. | Operations requirement, sets standards on various components | Engineering decision by JC and VNV | draft | analysis | 0.1 | 2007-09-11 | 2007-10-10
|  | Viswa Velur | Overall | Performance Requirements | Regulatory | 3.3 Laser Facility | Cooling system monitoring requirements | This capability is needed to ensure that AO cooling system is functioning correctly, and warm of condensation potential inside AO enclosure | Engineering decision by JC and VNV | draft | test | 0.1 | 2007-09-11 | 2007-10-10
|  | Viswa Velur | Overall | Performance Requirements | Regulatory | 3.3 Laser Facility | Enclosure temperature (A/C requirement) | This capability is standard in the current AO systems | Engineering decision by JC and VNV | draft | demonstration | 0.1 | 2007-09-11 | 2007-10-10
|  | Viswa Velur | Overall | Performance Requirements | Regulatory | 3.3 Laser Facility | Servo control requirements (still to be added) | This capability is standard in the current AO systems | Engineering decision by JC and VNV | draft | demonstration | 0.1 | 2007-09-11 | 2007-10-10
|  | Viswa Velur | Overall | Performance Requirements | Regulatory | 3.3 Laser Facility | Clean room requirement: The clean room shall conform to class100 with appropriate filters installed. | Common practice for laser (probably will be prescribed by vendor) | Engineering decision by JC and VNV | draft | test | 0.3 | 2007-09-11 | 2007-10-10
|  | Viswa Velur | Overall | Performance Requirements | Regulatory | 3.3 Laser Facility | Downtime:NGAO shall be designed to minimize downtime. | Maximize observational opportunities for NGAO | Engineering decision by JC and VNV | draft | analysis | 0.3 | 2007-09-11 | 2007-10-10
|  | Jason Chin, Viswa Velur | Overall | Performance Requirements | Regulatory | 3.3 Laser Facility | LSE : Mass contraint () | Observatory requirement. | TBD | draft | analysis | 0.3 | 2007-09-11 | 2007-10-10
|  | Jason Chin, Viswa Velur | Overall | Performance Requirements | Regulatory | 3.3 Laser Facility | LSE size constraint (a,b,c mm) | Observatory requirement for new instrumentation | TBD | draft | inspection | 0.3 | 2007-09-11 | 2007-10-10
|  | Jason Chin, Viswa Velur | Overall | Performance Requirements | Regulatory | 3.3 Laser Facility | LSE: Heat dissipation into glycol (aaa KW) | Observatory requirement for new instrumentation | TBD | draft | analysis | 0.1 | 2007-09-11 | 2007-09-11
|  | Jason Chin, Viswa Velur | Overall | Performance Requirements | Regulatory | 3.3 Laser Facility | LSE: Ventilation air (xxx cuft/min) | Observatory requirement for new instrumentation | TBD | draft | analysis | 0.1 | 2007-09-11 | 2007-09-11
|  | Jason Chin, Viswa Velur | Overall | Performance Requirements | Regulatory | 3.3 Laser Facility | LSE: Heat dissipation into environment (W) | To set limits on dome seeing | TBD | draft | analysis | 0.1 | 2007-09-11 | 2007-09-11
|  | Jason Chin, Viswa Velur | Overall | Performance Requirements | Regulatory | 3.3 Laser Facility | LSE: Doors, Access and covers (will add specifics based on laser) | Personnel access | TBD | draft | inspection | 0.1 | 2007-09-11 | 2007-09-11
|  | Jason Chin, Viswa Velur | Overall | Performance Requirements | Regulatory | 3.3 Laser Facility | LSE shall use facility glycol-water mix. The glycol pressure is 45-100 psi at -5 to 5 degrees. @ xx l/min flow rate | Observatory glycol specification | TBD | draft | demonstration | 0.1 | 2007-09-11 | 2007-09-11
|  | Jason Chin, Viswa Velur | Overall | Performance Requirements | Regulatory | 3.3 Laser Facility | LSE shall be able to support 40 lbs/in^2 floor load | Observatory safety standard? | Engineering decision by JC | draft | analysis | 0.1 | 2007-09-11 | 2007-09-11
|  | Jason Chin, Viswa Velur | Overall | Performance Requirements | Regulatory | 3.3 Laser Facility | LSE shall be able to support xxx lbs/in^2 point load. | Observatory safety standard? | Engineering decision by JC | draft | analysis | 0.1 | 2007-09-11 | 2007-09-11
|  | Jason Chin, Viswa Velur | Overall | Performance Requirements | Regulatory | 3.3 Laser Facility | LSE shall have sufficient power for the laser, laser electronics, diagnostics, lights, internal HVAC equipment to maintain routine operation. The power shall be 3 ph. 208 VAC. | Power supply requirement | Engineering decision by JC | draft | analysis | 0.1 | 2007-09-11 | 2007-09-11
|  | Jason Chin, Viswa Velur | Overall | Performance Requirements | Regulatory | 3.3 Laser Facility | LSE shall provide xx KW. | Power supply requirement | Engineering decision by JC | draft | analysis | 0.1 | 2007-09-11 | 2007-09-11
|  | Jason Chin, Viswa Velur | Overall | Performance Requirements | Regulatory | 3.3 Laser Facility | The LSE shall provide sufficient space for maintenance of the laser. Such space shall also include area for auxiliary equipment such as computer monitors and keyboards. This will depend on the maintenance requirements of the laser. | Storage and ease of maintainance | Engineering decision by JC | draft | analysis | 0.1 | 2007-09-11 | 2007-09-11
|  | Jason Chin, Viswa Velur | Overall | Performance Requirements | Regulatory | 3.3 Laser Facility | The LSE shall provide auxiliary equipment such as dry nitrogen for cleaning of optical components or vacuum equipment rated with the proper filters. | Power supply requirement | Engineering decision by JC | draft | demonstration | 0.1 | 2007-09-11 | 2007-09-11
|  | Jason Chin, Viswa Velur | Overall | Performance Requirements | Regulatory | 3.3 Laser Facility | The LSE shall have the following control points: Laser bench area temperature and laser bench area relative humidity | laser vendor specs for Gemini and K1 laser | K1 and Gemini documentation | draft | demonstration | 0.1 | 2007-09-11 | 2007-09-11
|  | Jason Chin, Viswa Velur | Overall | Performance Requirements | Regulatory | 3.3 Laser Facility | The LSE shall have the following monitor points: Laser room particulates, bench area temperature, bench area RH, gowing area temperature, Gowing area RH | laser vendor specs for Gemini and K1 laser | K1 and Gemini documentation | draft | demonstration | 0.1 | 2007-09-11 | 2007-09-11
|  | Jason Chin, Viswa Velur | Overall | Performance Requirements | Regulatory | 3.3 Laser Facility | The LSE shall provide status indicators on the outside of the enclosure. These indicators are for personnel to determine the laser status prior to entry. The indicators shall be momentary if any light source is used to not contaminate the environment. | Safety, laser status. | K1 and Gemini documentation | draft | demonstration | 0.1 | 2007-09-11 | 2007-09-11
|  | Jason Chin, Viswa Velur | Overall | Performance Requirements | Regulatory | 3.3 Laser Facility | The LSE shall provide the proper environment allowing the installation of the laser. This will dependent on the laser. The environment may include removable ceilings, floor contact points or supports as required by the laser manufacturer. | Laser installation ease, logistics | Engineering decision made by JC | draft | analysis | 0.1 | 2007-09-11 | 2007-09-11
|  | Jason Chin, Viswa Velur | Overall | Performance Requirements | Regulatory | 3.3 Laser Facility | The LSE shall provide a proper output for the laser beam as required by the laser manufacturer. | needed to meet laser BTO throughput requirements based on prescription by the laser vendor | Engineering decision made by JC | draft | analysis | 0.1 | 2007-09-11 | 2007-09-11
|  | Jason Chin, Viswa Velur | Overall | Performance Requirements | Regulatory | 3.3 Laser Facility | The LSE shall provide any additional auxiliary equipment such as pneumatics or dry nitrogen as required by the laser. | access to dry nitrogen for cleaning, positive pressure etc., extra infracstructure | Engineering decision made by JC | draft | analysis | 0.1 | 2007-09-11 | 2007-09-11
|  | Jason Chin, Viswa Velur | Overall | Performance Requirements | Regulatory | 3.3 Laser Facility | The design of the LSE shall use best engineering practices in order to minimize vibrations that may be transmitted to the telescope. In particular, the design of the LSE shall vibration isolate any active componenets such as fans, pumps, and motors. | Observatory standards | WMKO documentation | draft | inspection | 0.1 | 2007-09-11 | 2007-09-11
|  | Jason Chin, Viswa Velur | Overall | Performance Requirements | Regulatory | 3.3 Laser Facility | The LSE shall be fabricated to remove all sharp edges. The fit and finish shall comply to TBD standards. | Observatory standards | WMKO documentation | draft | inspection | 0.1 | 2007-09-11 | 2007-09-11
|  | Jason Chin, Viswa Velur | Overall | Performance Requirements | Regulatory | 3.3 Laser Facility | Network communications: The LSE shall provide a minimum of TBD network ports for operation of the laser and auxiliary equipment. | Internet access, computing infrastructure | Engineering decision made by JC | draft | demonstration | 0.1 | 2007-09-11 | 2007-09-11
|  | Jason Chin, Viswa Velur | Overall | Performance Requirements | Regulatory | 3.3 Laser Facility | Phone communications: The LSE shall provide a telephone line for operation of the laser | Phone access, safety (radio signals interfere with modelockers and other RF devices in the laser). | Engineering decision made by JC | draft | demonstration | 0.1 | 2007-09-11 | 2007-09-11
|  | Jason Chin, Viswa Velur | Overall | Performance Requirements | Regulatory | 3.3 Laser Facility | Lighting: The LSE shall provide lighting at a minimum of 2 watts / sq ft. | Safety and ergonomics | Engineering decision made by JC | draft | demonstration | 0.1 | 2007-09-11 | 2007-09-11
|  | Jason Chin, Viswa Velur | Overall | Performance Requirements | Regulatory | 3.3 Laser Facility | Hardware Status: The LSE shall provide status on doors, access ports, emergency stops in a suitable format to the laser safety system for interlocking the laser beam. | Safety requirement | Engineering decision made by JC | draft | test | 0.1 | 2007-09-11 | 2007-09-11
|  | Jason Chin, Viswa Velur | Overall | Performance Requirements | Regulatory | 3.3 Laser Facility | Electrical Outlets: The LSE shall provide TBD outlets for the laser and auxiliary equipment. | Efficient use of LSE space, minimizing electrical cords. | Engineering decision made by JC | draft | inspection | 0.1 | 2007-09-11 | 2007-09-11
|  | Jason Chin, Viswa Velur | Overall | Performance Requirements | Regulatory | 3.3 Laser Facility | Electrical Standards: All wiring within the LSE shall conform to the latest revision of the NEC and NFPA 79 standards. | Observatory standards | Engineering decision made by JC | draft | inspection | 0.1 | 2007-09-11 | 2007-09-11
|  | Jason Chin, Viswa Velur | Overall | Performance Requirements | Regulatory | 3.3 Laser Facility | Cable routing: The LSE may provide cable chases to support cable and wire routing. | Observatory standards | Engineering decision made by JC | draft | inspection | 0.1 | 2007-09-11 | 2007-09-11
|  | Jason Chin, Viswa Velur | Overall | Performance Requirements | Regulatory | 3.3 Laser Facility | Mechanical: The LSE shall provide restraint railings to meet OSHA requirements. | Safety, Observatory standards | Engineering decision made by JC | draft | inspection | 0.1 | 2007-09-11 | 2007-09-11
|  | Jason Chin, Viswa Velur | Overall | Performance Requirements | Regulatory | 3.3 Laser Facility | Mechanical: The LSE shall be designed and constructed to a minimum safety factor of 4 on yield strength for all structural elements. | Safety, Observatory standards | Engineering decision made by JC | draft | analysis | 0.1 | 2007-09-11 | 2007-09-11
|  | Jason Chin, Viswa Velur | Overall | Performance Requirements | Regulatory | 3.3 Laser Facility | Mechanical: The LSE shall provide a ladder to the roof if access to the roof of the LSE is necessary. The ladder may require additional caging to protect personnel during ascent and descent if deemed necessary by the Safety Officer. | Safety, Observatory standards | Engineering decision made by JC | draft | inspection | 0.1 | 2007-09-11 | 2007-09-11
|  | Jason Chin, Viswa Velur | Overall | Performance Requirements | Regulatory | 3.3 Laser Facility | Mechanical: The roof of the LSE shall be able to support 2 personnel and its environmental controller such as HVAC as necessary. | Safety, Observatory standards | Engineering decision made by JC | draft | analysis | 0.1 | 2007-09-11 | 2007-09-11
|  | Jason Chin, Viswa Velur | Overall | Performance Requirements | Regulatory | 3.3 Laser Facility | Class IV laser: The LSE shall conform to ANSI standard Z136.1-2000 “American National Standard for the Safe Use of Lasers”. | Safety, Observatory standards | Engineering decision made by JC | draft | inspection | 0.1 | 2007-09-11 | 2007-09-11
|  | Jason Chin, Viswa Velur | Overall | Performance Requirements | Regulatory | 3.3 Laser Facility | Class IV laser: The LSE shall be light tight to contain a class IV laser environment. | Safety, Observatory standards | Engineering decision made by JC | draft | inspection | 0.1 | 2007-09-11 | 2007-09-11
|  | Jason Chin, Viswa Velur | Overall | Performance Requirements | Regulatory | 3.3 Laser Facility | Class IV laser: The inside of the LSE shall be a surface to suitable for a Class IV Laser. | Safety, Observatory standards | Engineering decision made by JC | draft | inspection | 0.1 | 2007-09-11 | 2007-09-11
|  | Jason Chin, Viswa Velur | Overall | Performance Requirements | Regulatory | 3.3 Laser Facility | Electrical: The LSE shall have emergency lighting for egress in case of power failure. | Safety, Observatory standards | Engineering decision made by JC | draft | test | 0.1 | 2007-09-11 | 2007-09-11
|  | Jason Chin, Viswa Velur | Overall | Performance Requirements | Regulatory | 3.3 Laser Facility | Electrical: The LSE shall provide emergency stop buttons to terminate laser light. | Safety. | Engineering decision made by JC | draft | test | 0.1 | 2007-09-11 | 2007-09-11
|  | Jason Chin, Viswa Velur | Overall | Performance Requirements | Regulatory | 3.3 Laser Facility | Environmental: The LSE shall provide smoke detectors with an audible alert located on the exterior of the LSE. The smoke detectors shall be tied to safety system to terminate the laser. | Fire safety | Engineering decision made by JC | draft | test | 0.1 | 2007-09-11 | 2007-09-11
|  | Jason Chin, Viswa Velur | Overall | Performance Requirements | Regulatory | 3.3 Laser Facility | Environmental: The LSE shall provide appropriate fire extinguishers inside and outside of the laser room. | Fire safety | Engineering decision made by JC | draft | inspection | 0.1 | 2007-09-11 | 2007-09-11
|  | Jason Chin, Viswa Velur | Overall | Performance Requirements | Regulatory | 3.3 Laser Facility | Environmental: The LSE may have a standalone oxygen monitor unit to alert personnel of a low oxygen environment. The notifier shall be on both the inside and outside of the LSE when the oxygen level is lower than 19.5%. The determination will be made by the Safety Officer based on confined space criteria. | Personnel safety | Engineering decision made by JC | draft | test | 0.1 | 2007-09-11 | 2007-09-11
|  | Jason Chin, Viswa Velur | Overall | Performance Requirements | Regulatory | 3.3 Laser Facility | Environmental: The LSE may provide a camera inside the LSE to be viewed remotely if deemed necessary by the Safety Officer. | Personnel safety | Engineering decision made by JC | draft | test | 0.1 | 2007-09-11 | 2007-09-11
|  | Jason Chin, Viswa Velur | Overall | Performance Requirements | Regulatory | 3.3 Laser Facility | Mechanical: The LSE shall use Parker Hannifin series FS quick disconnects for glycol fitting. | Observatory standards | Engineering decision made by JC | draft | demonstration | 0.1 | 2007-09-11 | 2007-09-11
|  | Jason Chin, Viswa Velur | Overall | Performance Requirements | Regulatory | 3.3 Laser Facility | Mechanical: The LSE pneumatic connections shall be TBD. | Observatory standards | Engineering decision made by JC | draft | demonstration | 0.1 | 2007-09-11 | 2007-09-11
|  | Jason Chin, Viswa Velur | Overall | Performance Requirements | Regulatory | 3.3 Laser Facility | Electrical: The LSE shall have a single electrical panel on the outside of the LSE for all power entering the LSE. This panel shall provide the properly sized breakers for individual connections within the LSE. | - | Engineering decision made by JC | draft | test | 0.1 | 2007-09-11 | 2007-09-11
|  | Jason Chin, Viswa Velur | Overall | Performance Requirements | Regulatory | 3.3 Laser Facility | Electrical: The LSE shall have a CAT5 cable with RG45 connections for network access. | Observatory standards for ethernet communication | Engineering decision made by JC | draft | inspection | 0.1 | 2007-09-11 | 2007-09-11
|  | Jason Chin, Viswa Velur | Overall | Performance Requirements | Regulatory | 3.3 Laser Facility | Electrical: The LSE shall have a TBD phone connection that is standardize with the observatory environment. | Observatory standard for phone line | Engineering decision made by JC | draft | test | 0.1 | 2007-09-11 | 2007-09-11
|  | Jason Chin, Viswa Velur | Overall | Performance Requirements | Regulatory | 3.3 Laser Facility | Service and maintainance requirements: The LSE shall be designed to minimize the effort required to maintain the LSE. An acceptable level of effort is defined as not to exceed 4 hours of maintenance / month by 2 personnel. | Service personnel allocation | Engineering decision made by JC | draft | analysis | 0.1 | 2007-09-11 | 2007-09-11
|  | Jason Chin, Viswa Velur | Overall | Performance Requirements | Regulatory | 3.3 Laser Facility | Service and maintainance requirements: 1. Calibration service of the Oxygen Sensor (Quarterly: 1 Hr) | Service personnel allocation | Engineering decision made by JC | draft | demonstration | 0.1 | 2007-09-11 | 2007-09-11
|  | Jason Chin, Viswa Velur | Overall | Performance Requirements | Regulatory | 3.3 Laser Facility | Service and maintainance requirements: 2. Oxygen Sensor Replacement (Anually: 1 Hr) | Service personnel allocation , spares | Engineering decision made by JC | draft | demonstration | 0.1 | 2007-09-11 | 2007-09-11
|  | Jason Chin, Viswa Velur | Overall | Performance Requirements | Regulatory | 3.3 Laser Facility | Service and maintaince requirements: 3. LSE Room Prefilter replacement (Quarterly: 1 Hr) | Service personnel allocation , spares | Engineering decision made by JC | draft | demonstration | 0.1 | 2007-09-11 | 2007-09-11
|  | Jason Chin, Viswa Velur | Overall | Performance Requirements | Regulatory | 3.3 Laser Facility | Service and maintaince requirements: 4. HEPA Filter replacement (Annually: 2 Hr) | Service personnel allocation , spares | Engineering decision made by JC | draft | demonstration | 0.1 | 2007-09-11 | 2007-09-11
|  | Jason Chin, Viswa Velur | Overall | Performance Requirements | Regulatory | 3.3 Laser Facility | Service and maintainance requirements: 5. LSE cleanliness and replacement of onsumables such as sticky mats (Monthly: 1 Hr) | Service personnel allocation , spares | Engineering decision made by JC | draft | demonstration | 0.1 | 2007-09-11 | 2007-09-11
|  | Jason Chin, Viswa Velur | Overall | Performance Requirements | Regulatory | 3.3 Laser Facility | Reliability: All components of the LSE shall have a lifetime of 10 years except for consumables. The list of consumables and their individual lifetime must be provided as part of documentation. | Reliabilty, MTBF | Engineering decision made by JC | draft | test, analysis | 0.1 | 2007-09-11 | 2007-09-11
|  | Jason Chin, Viswa Velur | Overall | Performance Requirements | Regulatory | 3.3 Laser Facility | Spares: A recommended spares list including costing for each component will be provided | Spares for user servicable parts | Engineering decision made by JC | draft | analysis, inspection | 0.1 | 2007-09-11 | 2007-09-11
|  | Viswa Velur | Overall | Performance Requirements | Regulatory | 3.3 Laser Facility | Documentation: Manuals shall be provided for all 3rd party equipment. | Documentation for troubleshooting and routine operation | Engineering decision made by JC | draft | inspection | 0.1 | 2007-09-11 | 2007-09-11
|  | Viswa Velur | Overall | Performance Requirements | Regulatory | 3.3 Laser Facility | Documentation: All drawings designates and formats shall conform to NGAO TBD Drawing Standards. | NGAO documentation standard | Engineering decision made by JC | draft | inspection | 0.1 | 2007-09-11 | 2007-09-11
|  | Viswa Velur | Overall | Performance Requirements | Regulatory | 3.3 Laser Facility | Software requirements: Laser software system consists of vendor supplied laser control system software that has been tested. | Laser software reliability testing | Engineering decision made by JC | draft | test | 0.1 | 2007-09-11 | 2007-09-11
|  | Viswa Velur | Overall | Performance Requirements | Regulatory | 3.3 Laser Facility | The laser control GUI shall display: lasers power(s), spectral profile, absolute wavelength, polarization, sodium cell absorption, M^2 measurements, near and far field spot patterns, laser control/ dither lock performance at xx Hz. | necessary LGS software features | Engineering decision made by JC & VNV | draft | test, inspection | 0.1 | 2007-09-11 | 2007-09-11
|  | Viswa Velur | Overall | Performance Requirements | Regulatory | 3.3 Laser Facility | laser diagnostics and telemetry requirements: laser power(s), spectral profile, absolute wavelength, polarization, sodium cell absorption, M^2 measurements, near and far field spot patterns, control/ dither loop performance | necessary LGS telemetry features to monitor performance over course of time | Engineering decision made by VNV | draft | test | 0.1 | 2007-09-11 | 2007-09-11
|  | Viswa Velur | Software | Implementation Requirements | Feature | 3.3.3 Laser | AO interface to LF: Shall be able to get tune/detune commands from the AO system. | S/W interface definition | Engineering decision made by VNV | draft | test | 0.1 | 2007-09-11 | 2007-09-11
|  | Viswa Velur | Software | Implementation Requirements | Feature | 3.3.3 Laser | AO interface to LF: Shall be able to shutter and propagate the laser beam(s). | S/W interface definition | Engineering decision made by VNV | draft | test | 0.1 | 2007-09-11 | 2007-09-11
|  | Viswa Velur | Software | Implementation Requirements | Feature | 3.3.3 Laser | AO interface to LF: Shall have the ability to focus the laser spot. | S/W interface requirement | Engineering decision made by VNV | draft | test | 0.1 | 2007-09-11 | 2007-09-11
|  | Viswa Velur | Software | Implementation Requirements | Feature | 3.3.3 Laser | AO interface to LF: Shall have the ability to query and display parameters that are recorded as part of telemetry | S/W interface requirement | Engineering decision made by VNV | draft | test | 0.1 | 2007-09-11 | 2007-09-11
|  | Viswa Velur | Software | Implementation Requirements | Feature | 3.3.3 Laser | AO interface to LF: Shall be able to remotely power up and power down the lasers | S/W interface definition, operational ease | Engineering decision made by VNV | draft | test | 0.1 | 2007-09-11 | 2007-09-11
|  | Viswa Velur | Software | Implementation Requirements | Feature | 3.3.3 Laser | AO interface to LF: The software shall facility shall be able to tune/detune of the sodium D2 line remotely. | S/W interface requirement | Engineering decision made by VNV | draft | test | 0.1 | 2007-09-11 | 2007-09-11
|  | Viswa Velur | Software | Implementation Requirements | Feature | 3.3.3 Laser | AO interface to LF: Shall be able to perform basic tweaking up of laser performance [TBD] | S/W interface definition, operational ease | Engineering decision made by VNV | draft | test | 0.1 | 2007-09-11 | 2007-09-11
|  | Viswa Velur | Software | Implementation Requirements | Feature | 3.3.3 Laser | Reliabilty: Time for full operational condition from start up in xx min. | Operations standards. | Engineering decision made by VNV | draft | test | 0.1 | 2007-09-11 | 2007-09-11
|  | Viswa Velur | Reliability | Performance Requirements | Parametric | 3.3.3 Laser | Reliability: The laser system shall operate for a period of 12 hrs./ day continuously as part of routine operation | Operations standards. | Engineering decision made by VNV | draft | demonstration | 0.1 | 2007-09-11 | 2007-09-11
|  | Viswa Velur | Optical, Mechanical | Performance Requirements | Parametric | 3.3.4 Laser Launch Facility | LTA: Alignment accuracy/tolerance (internal and to the optical axis of the K1 telescope) shall be TBD | Alignment standard, pointing standard | Engineering decision made by VNV | draft | analysis, demonstration | 0.1 | 2007-09-11 | 2007-09-11
|  | Viswa Velur | Optical | Performance Requirements | Parametric | 3.3.4 Laser Launch Facility | LTA: The optical coatings used in the LTA optics shall withstand xx J of power in xx mSec. | Safety, throughput standard | Engineering decision made by VNV | draft | analysis, demonstration | 0.1 | 2007-09-11 | 2007-09-11
|  | Viswa Velur | Optical | Performance Requirements | parametric | 3.3.4 Laser Launch Facility | LTA: The input beam shall be (beam format) | LTA input beam format (as prescribed by LTA vendor) | Engineering decision made by VNV and JC | draft | test | 0.1 | 2007-09-11 | 2007-09-11
|  | Viswa Velur | Optical | Performance Requirements | parametric | 3.3.4 Laser Launch Facility | LTA: the output beam shall be xx mm dia. | LTA spec for RFQ to possible vendors | Engineering decision made by VNV | draft | test | 0.1 | 2007-09-11 | 2007-09-11
|  | Viswa Velur | Optical | Performance Requirements | Parametric | 3.3.4 Laser Launch Facility | . And shall focus anywhere between 90 Km -180k |  |  |  | analysis, test | 0.1 | 2007-09-11 | 2007-09-11
|  | Viswa Velur | Optical | Performance Requirements | parametric | 3.3.4 Laser Launch Facility | LTA: The LTA shall be testable without the use of a 589 nm laser | So that LTA tests can be performed independent of the laser | Engineering decision made by VNV | draft | demonstration | 0.1 | 2007-09-11 | 2007-09-11
|  | Viswa Velur | Optical | Performance Requirements | parametric | 3.3.4 Laser Launch Facility | LTA: The total RMS error of the LTA shall be xx nm | Optical quality of LTA should not limit laser spot size. | Engineering decision made by VNV | draft | analysis, test | 0.1 | 2007-09-11 | 2007-09-11
|  | Viswa Velur | Optical | Performance Requirements | parametric | 3.3.4 Laser Launch Facility | LTA: The LTA shall work between -5° to 90.5°. |  |  | draft | test | 0.1 | 2007-09-11 | 2007-09-11
|  | Viswa Velur | Optical | Performance Requirements | parametric | 3.3.4 Laser Launch Facility | LTA: The LTA throughput shall be > 95%. | Limit laser power loss at LTA | Engineering decision made by VNV | draft | analysis, demonstration | 0.1 | 2007-09-11 | 2007-09-11
|  | Viswa Velur | Optical | Performance Requirements | parametric | 3.3.4 Laser Launch Facility | LTA: The LLT shall work over 400-700 nm so that star-light can be used to align it properly (should we specify some chromatic spec. here?) | Specify performance during star viewing mode | Engineering decision made by VNV | draft | analysis, demonstration | 0.1 | 2007-09-11 | 2007-09-11
|  | Viswa Velur | Optical | Performance Requirements | parametric | 3.3.4 Laser Launch Facility | LTA: Shall work both in laser projecting mode and star viewing mode | Facilitate LTA alignment, coarse focusing and boresiting WRT to Keck telescope | Engineering decision made by VNV | draft | demonstration | 0.1 | 2007-09-11 | 2007-09-11
|  | Viswa Velur | Optical | Performance Requirements | parametric | 3.3.4 Laser Launch Facility | LTA: Shall have a active focus mechanism | To keep the Na spot focused. | Engineering decision made by VNV | draft | demonstration | 0.1 | 2007-09-11 | 2007-09-11
|  | Viswa Velur | Optical | Performance Requirements | parametric | 3.3.4 Laser Launch Facility | LTA: The focus resolution shall be TBD | To limit the spot blur at the sodium layer | PALAO, K1 LGS | draft | test | 0.1 | 2007-09-11 | 2007-09-11
|  | Viswa Velur | Optical | Performance Requirements | parametric | 3.3.4 Laser Launch Facility | LTA: The active focus range shall be TBD | To keep the Na spot focused. | PALAO. | draft | test | 0.1 | 2007-09-11 | 2007-09-11
|  | Viswa Velur | Optical | Performance Requirements | parametric | 3.3.4 Laser Launch Facility | LTA: The LTA shall have a unvignetted FoV of 202" with an RMS error over this field as specified in | Optical quality over the entire FoV of LTA spec. | EBS, sky coverage | draft | analysis, test | 0.1 | 2007-09-11 | 2007-09-11
|  | Viswa Velur | Optical | Performance Requirements | parametric | 3.3.4 Laser Launch Facility | LTA: Each LGS beacon shall have a pointing accuracy of 0.x arcsec. | To keep LGS astersim deformation error in check | tomography error, LGS asterism deformation allocation | draft | test | 0.1 | 2007-09-11 | 2007-09-11
|  | Viswa Velur | Optical | Performance Requirements | parametric | 3.3.4 Laser Launch Facility | LTA/ BTO: The uplink TT shall have a closed loop BW of xx Hz. | To meet error budget specs., source is the EBS | TT jitter specs | draft | test | 0.1 | 2007-09-11 | 2007-09-11
|  | Viswa Velur | Optical | Performance Requirements | parametric | 3.3.4 Laser Launch Facility | The LTA shall be able to withstand xx Watts of 589 nm laser power with spectral and temporal format specified by | Leads to optical specfication on the optics and coatings. | Optics and coatings performance specs. | draft | analysis, test | 0.1 | 2007-09-11 | 2007-09-11
|  | Viswa Velur | Optical | Performance Requirements | parametric | 3.3.4 Laser Launch Facility | LTA: The secondary structure and spiders shall have an area of 1/100th or lesser as compared to the laser beam. | Assumes a on-axis telescope for a projector, to limit the size of the secondary. | Engineering decision made by JC based on K1 LGS | draft | analysis | 0.1 | 2007-09-11 | 2007-09-11
|  | Viswa Velur | Optical | Performance Requirements | parametric | 3.3.4 Laser Launch Facility | LTA: The optical quality of the LTA shall be testable in-situ. | In situ testing requirement. It is very hard to access the LTA. | Engineering decision made by VNV | draft | test | 0.1 | 2007-09-11 | 2007-09-11
|  | Viswa Velur | Overall | Implementation Requirements | Feature | 3.3 Laser Facility | Asterism requirement: There shall be nine LGS’s | Requirement based on design choices. | Arch. Retreat decision, KAON 499? | draft | demonstration | 0.1 | 2007-09-11 | 2007-09-11
|  | Viswa Velur | Overall | Implementation Requirements | Feature | 3.3 Laser Facility | Astrism requirement:All observing scenarios shall have a central LGS | Engineering decision made at the architecture retreat to ease the motion control and beam pointing. | Engineering decision made by VNV | draft | demonstration | 0.1 | 2007-09-11 | 2007-09-11
|  | Viswa Velur | Overall | Implementation Requirements | Feature | 3.3 Laser Facility | Asterism requirement: Around the central LGS there shall be five LGS's that are on a circle | Engineering decision made at the architecture retreat to ease the motion control and beam pointing. | TBD | draft | demonstration | 0.1 | 2007-09-11 | 2007-09-11
|  | Viswa Velur | Overall | Implementation Requirements | Feature | 3.3 Laser Facility | Asterism requirement: The five LGS’s shall be arranged on the circle such that they are 72 degrees apart. | Engineering decision made at the architecture retreat to ease the motion control and beam pointing. | TBD | draft | demonstration | 0.1 | 2007-09-11 | 2007-09-11
|  | Viswa Velur | Overall | Implementation Requirements | Feature | 3.3 Laser Facility | Asterism requirement: diameter of 5 LGSs shall be between 20" - 202". | EBS - sky coverage. | TBD | draft | demonstration | 0.1 | 2007-09-11 | 2007-09-11
|  | Viswa Velur | Overall | Implementation Requirements | Feature | 3.3 Laser Facility | There shall be 3 LGS beacons that can point anywhere in the 202” to sharpen TT stars. | Engineering decision to meet EB specifications for various science cases. | Arch. Retreat decision, KAON 499? | draft | demonstration | 0.1 | 2007-09-11 | 2007-09-11
|  | Viswa Velur | Overall | Implementation Requirements | Feature | 3.3 Laser Facility | Each LGS beacon shall have a separate uplink tip-tilt correction. | tomography requirement | TBLU | draft | demonstration | 0.1 | 2007-09-11 | 2007-09-11
|  | Viswa Velur | Overall | Implementation Requirements | Feature | 3.3 Laser Facility | Each LGS beacon shall have separate uplink high order correction option built into the design, though not implemented as part of current design | So as to not preclude Uplink AO in the future | Arch. Retreat decision, KAON 499? | draft | analysis | 0.1 | 2007-09-11 | 2007-09-11
|  | Viswa Velur | Overall | Implementation Requirements | Feature | 3.3 Laser Facility | A single Laser Launch Telescope shall be used to propagate all nine laser beams. | Space, cost and servicability | Engineering decision made by VNV and JC | draft | demonstration | 0.1 | 2007-09-11 | 2007-09-11
|  | Viswa Velur | Overall | Implementation Requirements | Feature | 3.3 Laser Facility | The LLT and any other beam splitting mechanism must fit within the volume suggested by xxx document | Laser beam splitting volume restriction | Space constraint behind telescope secondary | draft | demonstration | 0.1 | 2007-09-11 | 2007-09-11
|  | Viswa Velur | Overall | Implementation Requirements | Feature | 3.3 Laser Facility | The loss from laser output to the exit of the LTA shall be less than 30%. | total laser power loss requirement | Engineering decision made by RGD, VNV and JC | draft | test | 0.1 | 2007-09-11 | 2007-09-11
|  | Viswa Velur | Overall | Implementation Requirements | Feature | 3.3 Laser Facility | the LLT shall be mounted behind the secondary and the LGS's launched from the optical axis. | Arch. Choice, also keeps LGS spot elongation to a min. | Arch. Retreat decision, KAON 499?, van Dam's paper on LGS spot elongation errors. | draft | demonstration | 0.1 | 2007-09-11 | 2007-09-11
|  | Viswa Velur | Mechanical, Optical | Performance Requirements | Parametric | 3.3 Laser Facility | The LGSs shall conform to geometry (and tolerances) specified in xxx document. | To cater to science, Arch. Decision. | TBD | draft | analysis, test | 0.1 | 2007-09-11 | 2007-09-11
|  | Viswa Velur | Mechanical | Implementation Requirements | Operational | 3.3.4.3 Laser Launch Telescope | Flexure/ FEA: The LTA flexure and strain characteristics shall conform to those prescribed by xxx document. | LTA flexure specs to vendor | K1 LTA documentation | draft | analysis, test | 0.1 | 2007-09-11 | 2007-09-11
|  | Viswa Velur | Mechanical, Optical | Implementation Requirements | Operational | 3.3.4.3 Laser Launch Telescope | The LTA must fit within a volume of 610x680x635 mm | total LTA volume requirement. | Based on advice by JC | draft | demonstration | 0.1 | 2007-09-11 | 2007-09-11
|  | Viswa Velur | Overall | Implementation Requirements | Feature | 3.3 Laser Facility | The LTA must interface to the K1 telescope as described in document KAON xx and CARA drawing # xx. | LTA interface, observatory requirement | Observatory requirement | draft | inspection, test | 0.1 | 2007-09-11 | 2007-09-11
|  | Viswa Velur | Mechanical | Performance Requirements | Parametric | 3.3.4.3 Laser Launch Telescope | LTA: Center of Gravity (TBD) | LTA mechanical requirement | K1 LGS documentation | draft | analysis, test | 0.1 | 2007-09-11 | 2007-09-11
|  | Viswa Velur | Mechanical | Performance Requirements | Parametric | 3.3.4.3 Laser Launch Telescope | LTA: Eigen modes (TBD) | LTA mechanical requirement | K1 LGS documentation | draft | analysis | 0.1 | 2007-09-11 | 2007-09-11
|  | Viswa Velur | Mechanical | Implementation Requirements | Regulatory | 3.3.4.3 Laser Launch Telescope | LTA: The LTA shall be hermetically sealed with dry N2. | Protect most of the optics from the elements and condensation | K1 LGS documentation | draft | demonstration | 0.1 | 2007-09-11 | 2007-09-11
|  | Viswa Velur | Mechanical | Implementation Requirements | Feature | 3.3.4.3 Laser Launch Telescope | The LTA unit shall be kept in a controlled atmosphere filled with dry N2. The LTA shall be air-tight from the entrance window to the exit window between xx-yy PSI pressure prevailing inside the assembly. | Protect most of the optics from condensation | K1 LGS documentation | draft | demonstration | 0.1 | 2007-09-11 | 2007-09-11
|  | Viswa Velur | Electronic/Electrical | Performance Requirements |  | 3.2.4 Non-real-time Control, 3.3.4.3 Laser launch telescope. | LTA: Motion control lines (TBD) | TBD | TBD | draft | test | 0.1 | 2007-09-11 | 2007-09-11
|  | Viswa Velur |  |  |  |  | LTA: Cooling - The LTA electronics shall be cooled using facility glycol lines | To ensure that heat emitted by the electronics doesn't contribute to dome seeing | Keck engineering practice | draft | demonstration | 0.1 | 2007-09-11 | 2007-09-11
|  | Viswa Velur |  |  |  |  | LTA: Storage and shipping requirements - need to cross reference a table or write out as individual requirements | TBD | TBD | draft | test | 0.1 | 2007-09-11 | 2007-09-11
|  | Viswa Velur |  |  |  |  | LTA: The LTA and associated electronics shall consume less than xx KW of electrical power | Observatory requirement | Observatory requirement | draft | analysis, test | 0.1 | 2007-09-11 | 2007-09-11
|  | Viswa Velur |  |  |  |  | LTA: LTA electronics shall use facility glycol to vent heat. | Observatory requirement to limit heat dissipation into the dome. | Keck engineering practice | draft | analysis, demonstration | 0.1 | 2007-09-11 | 2007-09-11
|  | Viswa Velur |  |  |  |  | LTA: The LTA shall not dissipate more than xx W of heat to the ambient air | Observatory requirement to limit heat dissipation into the dome. | Keck engineering practice | draft | analysis, demonstration | 0.1 | 2007-09-11 | 2007-09-11
|  | Viswa Velur |  |  |  |  | Reliability |  |  | draft
|  | Viswa Velur |  |  |  |  | Maintainability |  |  | draft
|  | Viswa Velur |  |  |  |  | Maintainance frequency |  |  | draft
|  | Viswa Velur |  |  |  |  | Preventive maintanance |  |  | draft
|  | Viswa Velur |  |  |  |  | On-site repair |  |  | draft
|  | Viswa Velur |  |  |  |  | Transportation and Handling |  |  | draft
|  | Viswa Velur |  |  |  |  | Spares |  |  | draft
|  | Viswa Velur |  |  |  |  | Storage |  |  | draft
|  | Viswa Velur |  |  |  |  | Routine cleaning |  |  | draft
|  | Viswa Velur |  |  |  |  | Protective covers |  |  | draft
|  | Viswa Velur |  |  |  |  | The mechanical assembly shall be documented |  |  | draft
|  | Viswa Velur |  |  |  |  | The alignment procedure of the LTA shall be documented |  |  | draft
|  | Viswa Velur |  |  |  |  | A system level document describing the LGS facility and sub-systems shall be prepared. |  |  | draft
|  | Viswa Velur |  |  |  |  | A software document shall be written describing the software architecture and implementation. |  |  | draft
|  | Viswa Velur |  |  |  |  | A laser user manual shall be written |  |  | draft
|  | Viswa Velur |  |  |  |  | A BTO and LTA user manual shall be written |  |  | draft
|  | Viswa Velur |  |  |  |  | Laser Air Traffic Safety System |  |  | draft

## AdkinsTaxonomy
See Adkins, "Draft Engineering Guideline For the Preparation of Requirements Documents" version 1.1, September 2006
Adkins requirements taxonomy
Document Sections (roughly by engineering discipline) | Categories | Sub Categories
Performance Requirements
Overall |  | Parametric Performance Requirements
Optical |  | Operational Performance Requirements
Mechanical | Implementation Requirements
Electronic/Electrical |  | Feature Implementation Requirements
Safety |  | Common Practices Implementation Requirements
Software |  | Standards Implementation Requirements
Interface |  | Regulatory Implementation Requirements
Reliability | Design requirements
Spares |  | Technological Design Requirements
Service and Maintenance |  | Regulatory Design Requirements
Documentation |  | Standards Related Design Requirements
Integration Related Design Requirements

## RequirementsOutline
| Outline of requirements document | See Adkins, "Draft Engineering Guideline For the Preparation of Requirements Documents" version 1.1, September 2006
1 | Introduction
2 | Scope and Applicability
3 | Related Documents
4 | Revision History
5 | Background
6 | Overall System Requirements
Performance Requirements
Implementation Requirements
Design Requirements
7 | Optical Requirements
Performance Requirements
Implementation Requirements
Design Requirements
8 | Mechanical Requirements
Performance Requirements
Implementation Requirements
Design Requirements
9 | Electronic/Electrical Requirements
Performance Requirements
Implementation Requirements
Design Requirements
10 | Safety Requirements
Performance Requirements
Implementation Requirements
Design Requirements
11 | Software Requirements
12 | Interface Requirements
Performance Requirements
Implementation Requirements
Design Requirements
13 | Reliability Requirements
14 | Spares Requirements
15 | Service and Maintenance Requirements
16 | Documentation Requirements
Glossary

## DataBaseFields (hidden)
[6 empty] | WBS | WBS (Sys. Design Plan)
data base field names | ID # | Who nominated or originated requirement | Section | Category | Sub Category |  | L.1 | L.2 | L.3 | L.4 | Description | Rationale | Traceability | Status | Verification method | Version | Created | Modified
data type |  | String | Selection (string) | Selection (string) | Selection (string) | Selection (string) | int | int | int | int | text | text | text | selection | selection | string | date | date
comments | Just a unique number in the database |  | Assign to Sean's requirements document sections: should make it easier to draft requirements documents from database (see taxonomy, outline) |  |  | What part of the system is the requirement assigned to (by WBS) | What part of the system is the requirement assigned to (by WBS) |  |  |  | Text of the requirement | Why requirement is needed, plus technical reference, KAONS, other requirements documents, etc. | What requirements this one is derived from: should be a reference to other data bases or design document |  | How the requirement is tested | What version | Date Created | history of modification
Selections |  |  | pick one: | pick one: | pick one: | pick one: | [7 empty] | pick one: | pick one:
|  |  | Overall | Performance Requirements | if performance: | [8 empty] | draft | inspection
|  |  | Optical |  | Parametric | [8 empty] | final | analysis
|  |  | Mechanical |  | Operational | [8 empty] | approved | demonstration
|  |  | Electronic/Electrical | Implementation Requirements | if implementation: | [8 empty] | pending approval | test
|  |  | Safety |  | Feature | [8 empty] | disapprove
|  |  | Software |  | Common Practices
|  |  | Interface |  | Standards
|  |  | Reliability |  | Regulatory
|  |  | Spares | Design requirements | if design:
|  |  | Service and Maintenance |  | Technological
|  |  | Documentation |  | Regulatory
Standards
Integration

## pickfields (hidden)
[6 empty] | WBS | WBS (Sys. Design Plan)
data base field names | ID # | Who nominated or originated requirement | Section | Category | Sub Category |  | L.1 | L.2 | L.3 | L.4 | Status | Verification method
data type |  | String | Selection (string) | Selection (string) | Selection (string) | Selection | int | int | int | int | selection | selection
comments | Just a unique number in the database |  | Assign to Sean's requirements document sections: should make it easier to draft requirements documents from database (see taxonomy, outline) |  |  |  | What part of the system is the requirement assigned to (by WBS) |  |  |  |  | How the requirement is tested
Selections |  |  | pick one: | pick one: | pick one: | pick one |  |  |  |  | pick one: | pick one:
|  |  | Overall | Performance Requirements | if performance: | 3.2 AO System |  |  |  |  | draft | inspection
|  |  | Optical | Implementation Requirements | Parametric | 3.2.1 AO System Architecture |  |  |  |  | final | analysis
|  |  | Mechanical | Design requirements | Operational | 3.2.2 AO Enclosure |  |  |  |  | approved | demonstration
|  |  | Electronic/Electrical |  | if implementation: | 3.2.3 Opto-mechanical |  |  |  |  | pending approval | test
|  |  | Safety |  | Feature | 3.2.3.1 Field Rotation |  |  |  |  | disapprove
|  |  | Software |  | Common Practices | 3.2.3.2 Optical Relay
|  |  | Interface |  | Standards | 3.2.3.3 Optical Switchyard
|  |  | Reliability |  | Regulatory | 3.2.3.4 Optical Support Structure
|  |  | Spares |  | if design: | 3.2.3.5 Wavefront Sensors
|  |  | Service and Maintenance |  | Technological | 3.2.3.5.1 High Order LGS Wavefront Sensors
|  |  | Documentation |  | Regulatory | 3.2.3.5.2 High Order NGS Wavefront Sensor
[5 empty] | Standards | 3.2.3.5.3 Low Order NGS Wavefront Sensors
[5 empty] | Integration | 3.2.3.5.4 Calibration Wavefront Sensor
3.2.3.6 Wavefront Correctors
3.2.3.6.1 Tip/Tilt Corrector
3.2.3.6.2 Deformable Mirror
3.2.3.6.3 Tip/tilt Vibration Mitigation
3.2.3.7 Acquisition Cameras
3.2.3.7.1 NGS Acquisition Camera
3.2.3.7.2 LGS Acquisition Camera
3.2.3.8 Atmospheric Dispersion Correction
3.2.3.9 Alignment, Calibration, Diagnostics, Metrology and Monitoring
3.2.3.10 Atmospheric Profiler
3.2.3.11 d-IFU & LOWFS AO & Object Selection
3.2.3.12 PSF Monitoring Camera
3.2.4 Non-real-time Control
3.2.4.1 Non-RTC Software
3.2.4.2 Non-RTC Electronics
3.2.5 Real-time Control
3.2.5.1 RTC Architecture Analysis and Design Study
3.2.5.2 RTC Software Module Definition
3.2.5.3 RTC Hardware Module Definition
3.3 Laser Facility
3.3.1 Laser System Architecture
3.3.2 Laser Enclosure
3.3.3 Laser
3.3.4 Laser Launch Facility
3.3.4.1 Laser Beam Transport
3.3.4.2 Laser Pointing & Diagnostics
3.3.4.3 Laser Launch Telescope
3.3.5 Laser Safety Systems
3.3.5.1 Personnel and Equipment Safety Systems
3.3.5.2 Aircraft, Satellite & Laser Traffic Control Safety Systems
3.3.6 Laser System Control
3.3.6.1 Laser System Software
3.3.6.2 Laser System Electronics