## Template
data base field names | ID # | Who nominated or originated requirement | Section | Category | Sub Category | WBS | Description | Rationale | Traceability | Status | Verification method | Version | Created | Modified | Comments
data type |  | String | Selection (string) | Selection (string) | Selection (string) | Selection (string) | text | text | text | selection | selection | string | date | date | text
comments | Just a unique number in the database (leave blank) |  | Assign to Sean's requirements document sections: should make it easier to draft requirements documents from database (See Adkins, "Draft Engineering Guideline For the Preparation of Requirements Documents" version 1.1, September 2006) |  |  | What part of the system is the requirement assigned to (by WBS) | Text of the requirement | Why requirement is needed, plus technical reference, KAONS, other requirements documents, etc. | What requirements this one is derived from: should be a reference to other data bases or design document |  | How the requirement is tested | What version | Date Created | history of modification | comments or problems with the requirement
|  |  | pick one from list: | pick one from list: | pick one from list: | pick one from list: |  |  |  | pick one from list: | pick one from list:
|  | Chris Neyman | Overall | Implementation Requirements | Feature | 3.2.5 Real-time Control | The AO real time control (RTC) system provides the main system for correction of atmospherically distorted wavefronts. In its primary mode, when used with laser guider stars, the RTC analyzes the LGS wavefront from 9 laser beacons. In addition, inputs from three NGS wavefront sensors will be used to estimate tilt and other low order aberrations such as focus and astigmatism. The totality of these wavefront sensor inputs is used to estimate the three dimensional volume of atmospheric turbulence over the telescope. This estimation step is commonly called tomography. The RTC is responsible for using the tomographic solution to determine the shape applied to the various deformable mirrors in the AO system. The RTC also receives input on the difference between LGS and NGS measurement of atmospheric turbulence from a NGS truth wavefront sensor (TWFS). Additionally, the RTC will support a NGS mode (no LGS) where natural guider stars will provide all the wavefront information. | Design decision based on current AO practice. | "Cascaded Relay Requirement Flowdown and Open Issues", R. Dekany NGAO Team Meeting #9 and KAON 499 "NGAO System Architecture Definition | draft | demonstration | 0.3 | 2007-09-11 | 2007-10-15
|  | Chris Neyman | Overall | Implementation Requirements | Feature | 3.2.5 Real-time Control | The AO real-time control is also responsible for the calibration and test of the AO system in coordination with higher level control functions. | Design decision based on current AO practice. | "Cascaded Relay Requirement Flowdown and Open Issues", R. Dekany NGAO Team Meeting #9 and KAON 499 "NGAO System Architecture Definition | draft | demonstration | 0.3
|  | Chris Neyman | Overall | Implementation Requirements | Feature | 3.2.5 Real-time Control | The AO non real-time control system provides the high level supervisory control of the RTC. | Design decision based on current AO practice. | "Cascaded Relay Requirement Flowdown and Open Issues", R. Dekany NGAO Team Meeting #9 and KAON 499 "NGAO System Architecture Definition | draft | demonstration | 0.3
|  | Chris Neyman | Overall | Implementation Requirements | Feature | 3.2.5 Real-time Control | The AO real-time control is responsible for estimation of the wavefront correction to be applied to the correction elements (deformable and tip tilt stages) in the: • Main AO relay • High Strehl AO relay (2nd stage of the cascade) • The LOWFS to sharpen the tip tilt stars • Each multi-object deployable near-IR IFU channel for science observations | Design decision based on current AO practice. | "Cascaded Relay Requirement Flowdown and Open Issues", R. Dekany NGAO Team Meeting #9 and KAON 499 "NGAO System Architecture Definition | draft | test | 0.3
|  | Chris Neyman | Overall | Performance Requirements | Parametric | 3.2.5 Real-time Control | RTC latency and AO system bandwidth: The AO system 0 db closed-loop error cutoff frequency in LGS mode will be 54.3 Hz. | The following values are not requirements but an example allocation to guide the designer. The delays from WFS exposure time, WFS readout, all RTC computations and updating the deformable mirrors, must be consistent with the overall AO bandwidth specification given at left. Typical control techniques would require an update rate of 1 KHz. This would allow an exposure time of 400 micro seconds, a readout time of 500 micro seconds, compute latency 250 micron seconds and 50 micro seconds to update the deformable mirrors. | wavefront error spreadsheet v1.26 | draft | test | 0.3
|  | Chris Neyman | Overall | Performance Requirements | Parametric | 3.2.5 Real-time Control | The RTR end to end processing latency is TBD | Design decision based on current AO practice. | "Cascaded Relay Requirement Flowdown and Open Issues", R. Dekany NGAO Team Meeting #9 and KAON 499 "NGAO System Architecture Definition | draft | test | 0.3
|  | Chris Neyman | Overall | Performance Requirements | Parametric | 3.2.5 Real-time Control | Numerical Precision: The RTC numerical precision including digitization of the drive signals sent to the deformable mirrors must be consistent with a final wavefront error of 1 nm rms. | (Typically this error is not a large factor in RTC design but is included because it is explicitly called out in the wavefront error spreadsheet version 1.26) | wavefront error spreadsheet version 1.26 | draft | test | 0.3
|  | Chris Neyman | Overall | Implementation Requirements | Feature | 3.2.5 Real-time Control | LGS WFS processing: a) The RTC will input WFS pixels from multiple LGS sensors and calibrate them for sensor and sky backgrounds. Includes provisions for subtraction of Rayleigh background if CW sodium lasers are used. b) The RTR will estimate wavefront slopes from WFS pixel intensities using TBD algorithm or algorithms. c) The RTR will update its estimate algorithm of the wavefront slopes as atmospheric and sodium layer conditions change. d) The RTC will estimate the full aperture tip tilt from each LGS wavefront and export this information to the appropriate subsystem for LGS tip tilt control, also know as uplink tip tilt. (This subsystem could be located at either LGS launch telescope or input to each LGS WFS channel, this is TDB). Specific rate is TBD. e) If the selected laser is pulsed, to reduce background form Rayleigh scattering, the LGS WFS CCD should be synchronized with laser pulse rate. The timing error and clock source are TBD at this time. f) The RTC shall allow adjustable frame rates for LGS observations. | Design decision based on current AO practice. | "Cascaded Relay Requirement Flowdown and Open Issues", R. Dekany NGAO Team Meeting #9 and KAON 499 "NGAO System Architecture Definition | draft | test | 0.3
|  | Chris Neyman | Overall | Implementation Requirements | Feature | 3.2.5 Real-time Control | Low-order wave front sensor (LOWFS) high-bandwidth NGS processing (LGS AO mode): a) The RTC will input WFS pixels from multiple low order NGS and calibrate them for sensor and sky backgrounds. b) The RTR will estimate wavefront slopes from pixel intensities using TBD algorithm or algorithms. c) The RTR will update its estimate of the wavefront slopes as atmospheric conditions and AO performance change. RTR will optimize the setting of the NGS WFS based on NGS star brightness, atmospheric conditions, and AO performance. d) RTC will adjust frame rates of the tip tilt sensors between 10-TDB Hz as the brightness of the NGS changes. The rate of each LOWFS sensor will be independently selectable. | Design decision based on current AO practice. | "Cascaded Relay Requirement Flowdown and Open Issues", R. Dekany NGAO Team Meeting #9 and KAON 499 "NGAO System Architecture Definition | draft | test | 0.3
|  | Chris Neyman | Overall | Implementation Requirements | Feature | 3.2.5 Real-time Control | Truth WFS Processing (TWFS) LGS AO mode: a) Calibrate slow variations and biases in AO control from changes in sodium layer profile, flexures, and drifts. At this time, the expected update rate of the Truth wavefront sensor maybe slow enough that the information could be processed by either an RTC subsystem or a dedicated TWFS software that would perform wavefront reconstruction on the TWFS input and not the RTR. For the purposes of this document, we assume that the TWFS software performs the reconstruction. Details for the TWFS software are included in section 7.8 non real time control. b) The TWSF software will provide low order NGS wavefront information c) The focus information from the TWFS will be used to change the focus of the LGS wavefront sensors. | Design decision based on current AO practice. | "Cascaded Relay Requirement Flowdown and Open Issues", R. Dekany NGAO Team Meeting #9 and KAON 499 "NGAO System Architecture Definition | draft | test | 0.3
|  | Chris Neyman | Overall | Implementation Requirements | Feature | 3.2.5 Real-time Control | High-order NGS WFS Processing NGS (NGS AO): a) The RTC will input WFS pixels from single NGS and calibrate them for sensor and sky backgrounds. b) The RTR will estimate wavefront slopes from CCD pixel intensities using TBD algorithm or algorithms. c) Update slope estimation algorithm for seeing and AO performance at a TBD rate. d) Adjust frame rate of wavefront sensor between 1-2000 Hz as NGS guide star brightness varies. | Design decision based on current AO practice. | "Cascaded Relay Requirement Flowdown and Open Issues", R. Dekany NGAO Team Meeting #9 and KAON 499 "NGAO System Architecture Definition | draft | test | 0.3
|  | Chris Neyman | Overall | Implementation Requirements | Feature | 3.2.5 Real-time Control | Wavefront Reconstruction: a) In LGS mode the RTC will take wavefront gradient information from LGS WFS, the LOWFS to make a tomographic estimate of the atmospheric turbulence above the telescope using a TBD algorithm. b) In LGS mode, the RTC will estimate the proper correction to apply to the various correcting elements in the system (see Table 1) based on the tomographic solution in the step a) above. c) The RTC will be able to initialize the wavefront reconstruction algorithm using information about the LGS constellation, the NGS constellation for the LOWFS, the science mode and instrument, the atmospheric turbulence profile, wavefront sensor signal levels, the orientation of the telescope pupil, the orientation between wavefront sensor measurements, and AO deformable mirror actuators. d) In NGS mode, the RTC will estimate the wavefront from a bright NGS guide star and optionally use wavefront information from other NGS in the field that are measured by the LOWFS. | Design decision based on current AO practice. | "Cascaded Relay Requirement Flowdown and Open Issues", R. Dekany NGAO Team Meeting #9 and KAON 499 "NGAO System Architecture Definition | draft | test | 0.3
|  | Chris Neyman | Overall | Implementation Requirements | Feature | 3.2.5 Real-time Control | Temporal Filtering : a) The RTC will temporally filter the wavefront estimate from the LGS WFS, LOWFS, and the TWFS to achieve stability and optimal correction of the wavefront. The RTC will perform analogous function for NGS mode observations. b) The RTC will temporally filter the correction between first stage and second stage mirrors in the main cascade relay for optimal performance. c) The RTC will temporally filter the correction between the main deformable and the deformable mirrors inside the LOWFS channels and the multi-object deployable near-IR IFU science channels. | Design decision based on current AO practice. | "Cascaded Relay Requirement Flowdown and Open Issues", R. Dekany NGAO Team Meeting #9 and KAON 499 "NGAO System Architecture Definition | draft | test | 0.3
|  | Chris Neyman | Overall | Implementation Requirements | Feature | 3.2.5 Real-time Control | RTC control functions: a) The RTC will offload focus from the AO system to the telescope secondary. b) The RTC will offload tip tilt errors to telescope elevation and azimuth drive control system c) The RTC will filter the build up of un-sensed modes, such as piston and global waffle. d) The RTC will compute commands for deformable mirror actuators that fall outside the illuminated foot print of the deformable mirror, i.e. slaved actuator commands. e) If needed the RTC will provide functionality for determining the shape of the common deformable mirror in the first stage of the cascaded relay. Alternatively some means of monitoring the shape of the first stage deformable mirror directly will be provided (for instance a high speed interferometer). | Design decision based on current AO practice. | "Cascaded Relay Requirement Flowdown and Open Issues", R. Dekany NGAO Team Meeting #9 and KAON 499 "NGAO System Architecture Definition | draft | test | 0.3
|  | Chris Neyman | Overall | Implementation Requirements | Feature | 3.2.5 Real-time Control | Data Acquisition: a) The RTC will provide high speed data to support AO engineering tasks (this is sometimes referred to as telemetry data). b) The RTC will provide high speed data to support PSF reconstruction. | Design decision based on current AO practice. | "Cascaded Relay Requirement Flowdown and Open Issues", R. Dekany NGAO Team Meeting #9 and KAON 499 "NGAO System Architecture Definition | draft | test | 0.3
|  | Chris Neyman | Overall | Implementation Requirements | Feature | 3.2.5 Real-time Control | Wavefront corrector and WFS calibration: The RTC will be capable of calibrating the deformable mirror act gains. The RTC will be capable of calibrating the WFS linearity. The RTC will also be capable of measuring the deformable mirror to wavefront sensor registration. Additionally, the RTC will be capable of determining the pupil orientation and illumination of various correctors and wavefront sensors in the NGAO system. | Design decision based on current AO practice. | "Cascaded Relay Requirement Flowdown and Open Issues", R. Dekany NGAO Team Meeting #9 and KAON 499 "NGAO System Architecture Definition | draft | test | 0.3
|  | Chris Neyman | Interface | Implementation Requirements | Feature | 3.2.5 Real-time Control | The RTC will interface with the Adaptive Optics non real-time control system as a means of high level control and coordination functions for the NGAO system. | Design decision based on current AO practice. | "Cascaded Relay Requirement Flowdown and Open Issues", R. Dekany NGAO Team Meeting #9 and KAON 499 "NGAO System Architecture Definition | draft | test | 0.3
|  | Chris Neyman | Interface | Implementation Requirements | Feature | 3.2.5 Real-time Control | The RTC will interface with an observatory data system for storage of AO telemetry data for AO engineering and science data analysis (i.e. PSF estimation, data quality assessment, and other TBD tasks) | Design decision based on current AO practice. | "Cascaded Relay Requirement Flowdown and Open Issues", R. Dekany NGAO Team Meeting #9 and KAON 499 "NGAO System Architecture Definition | draft | test | 0.3
|  | Chris Neyman | Interface | Implementation Requirements | Feature | 3.2.5 Real-time Control | The RTC will interface with the telescope control system. The RTC will offload focus to the telescope secondary. The RTC will offload tip and tilt errors back to the telescope azimuth and elevation drives. The RTC will get information on the telescope pointing and pupil rotation to assist in wavefront reconstruction tasks. | Design decision based on current AO practice. | "Cascaded Relay Requirement Flowdown and Open Issues", R. Dekany NGAO Team Meeting #9 and KAON 499 "NGAO System Architecture Definition | draft | test | 0.3
|  | Chris Neyman | Interface | Implementation Requirements | Feature | 3.2.5 Real-time Control | The RTC will interface with the laser guider star facility in order to support the acquisition of each LGS on its intended wavefront sensor. In addition the RTC will send the average full aperture tip and tilt of each LGS to the Laser control software for stabilization of the LGS on the sodium layer. | Design decision based on current AO practice. | "Cascaded Relay Requirement Flowdown and Open Issues", R. Dekany NGAO Team Meeting #9 and KAON 499 "NGAO System Architecture Definition | draft | test
|  | Chris Neyman | Interface | Implementation Requirements | Feature | 3.2.5 Real-time Control | RTC will have an electrical interface with the AO deformable mirror and tip tilt correctors listed in table 1 (see comments) | Design decision based on current AO practice. | "Cascaded Relay Requirement Flowdown and Open Issues", R. Dekany NGAO Team Meeting #9 and KAON 499 "NGAO System Architecture Definition | draft | test |  |  |  | see table at right
|  | Chris Neyman | Interface | Implementation Requirements | Feature | 3.2.5 Real-time Control | The RTC will interface with the detectors used in the LGS WFS, the LOWFS, and the NGS wavefront sensor. The RTC will read pixel intensities from these devices. The RTC will be able to control the readouts rates and other TBD characteristics of these devices. | Design decision based on current AO practice. | "Cascaded Relay Requirement Flowdown and Open Issues", R. Dekany NGAO Team Meeting #9 and KAON 499 "NGAO System Architecture Definition | draft | test
|  | Chris Neyman | Interface | Implementation Requirements | Feature | 3.2.5 Real-time Control | The RTC will interface with the truth wavefront sensor (TWFS) software. The RTC will receive information about the NGS wavefront in order to correct for structure in the sodium layer and elongation of the LGS. | Design decision based on current AO practice. | "Cascaded Relay Requirement Flowdown and Open Issues", R. Dekany NGAO Team Meeting #9 and KAON 499 "NGAO System Architecture Definition | draft | test
|  | Chris Neyman | Interface | Implementation Requirements | Feature | 3.2.5 Real-time Control | RTC will interface with the AO non real-time control system in order to control the focus of the LGS wavefront sensors, aberration correction optics in the LGS wavefront sensor, the pickoffs for the various wavefront sensors in the NGAO system these include the LGS, NGS, and LOWFS. | Design decision based on current AO practice. | "Cascaded Relay Requirement Flowdown and Open Issues", R. Dekany NGAO Team Meeting #9 and KAON 499 "NGAO System Architecture Definition | draft | test
|  | Chris Neyman | Interface | Implementation Requirements | Feature | 3.2.5 Real-time Control | RTC will interface to the multi-object deployable near-IR IFU in order to estimate the turbulence correction on a light of sight through the atmosphere that corresponds to the desired science object | Design decision based on current AO practice. | "Cascaded Relay Requirement Flowdown and Open Issues", R. Dekany NGAO Team Meeting #9 and KAON 499 "NGAO System Architecture Definition | draft | test
Chris Neyman
Chris Neyman
Table 1

## AdkinsTaxonomy
See Adkins, "Draft Engineering Guideline For the Preparation of Requirements Documents" version 1.1, September 2006
Adkins requirements taxonomy
Document Sections (roughly by engineering discipline) | Categories | Sub Categories
Performance Requirements
Overall |  | Parametric Performance Requirements
Optical |  | Operational Performance Requirements
Mechanical | Implementation Requirements
Electronic/Electrical |  | Feature Implementation Requirements
Safety |  | Common Practices Implementation Requirements
Software |  | Standards Implementation Requirements
Interface |  | Regulatory Implementation Requirements
Reliability | Design requirements
Spares |  | Technological Design Requirements
Service and Maintenance |  | Regulatory Design Requirements
Documentation |  | Standards Related Design Requirements
Integration Related Design Requirements

## RequirementsOutline
| Outline of requirements document | See Adkins, "Draft Engineering Guideline For the Preparation of Requirements Documents" version 1.1, September 2006
1 | Introduction
2 | Scope and Applicability
3 | Related Documents
4 | Revision History
5 | Background
6 | Overall System Requirements
Performance Requirements
Implementation Requirements
Design Requirements
7 | Optical Requirements
Performance Requirements
Implementation Requirements
Design Requirements
8 | Mechanical Requirements
Performance Requirements
Implementation Requirements
Design Requirements
9 | Electronic/Electrical Requirements
Performance Requirements
Implementation Requirements
Design Requirements
10 | Safety Requirements
Performance Requirements
Implementation Requirements
Design Requirements
11 | Software Requirements
12 | Interface Requirements
Performance Requirements
Implementation Requirements
Design Requirements
13 | Reliability Requirements
14 | Spares Requirements
15 | Service and Maintenance Requirements
16 | Documentation Requirements
Glossary

## DataBaseFields (hidden)
[6 empty] | WBS | WBS (Sys. Design Plan)
data base field names | ID # | Who nominated or originated requirement | Section | Category | Sub Category |  | L.1 | L.2 | L.3 | L.4 | Description | Rationale | Traceability | Status | Verification method | Version | Created | Modified
data type |  | String | Selection (string) | Selection (string) | Selection (string) | Selection (string) | int | int | int | int | text | text | text | selection | selection | string | date | date
comments | Just a unique number in the database |  | Assign to Sean's requirements document sections: should make it easier to draft requirements documents from database (see taxonomy, outline) |  |  | What part of the system is the requirement assigned to (by WBS) | What part of the system is the requirement assigned to (by WBS) |  |  |  | Text of the requirement | Why requirement is needed, plus technical reference, KAONS, other requirements documents, etc. | What requirements this one is derived from: should be a reference to other data bases or design document |  | How the requirement is tested | What version | Date Created | history of modification
Selections |  |  | pick one: | pick one: | pick one: | pick one: | [7 empty] | pick one: | pick one:
|  |  | Overall | Performance Requirements | if performance: | [8 empty] | draft | inspection
|  |  | Optical |  | Parametric | [8 empty] | final | analysis
|  |  | Mechanical |  | Operational | [8 empty] | approved | demonstration
|  |  | Electronic/Electrical | Implementation Requirements | if implementation: | [8 empty] | pending approval | test
|  |  | Safety |  | Feature | [8 empty] | disapprove
|  |  | Software |  | Common Practices
|  |  | Interface |  | Standards
|  |  | Reliability |  | Regulatory
|  |  | Spares | Design requirements | if design:
|  |  | Service and Maintenance |  | Technological
|  |  | Documentation |  | Regulatory
Standards
Integration

## pickfields (hidden)
[6 empty] | WBS | WBS (Sys. Design Plan)
data base field names | ID # | Who nominated or originated requirement | Section | Category | Sub Category |  | L.1 | L.2 | L.3 | L.4 | Status | Verification method
data type |  | String | Selection (string) | Selection (string) | Selection (string) | Selection | int | int | int | int | selection | selection
comments | Just a unique number in the database |  | Assign to Sean's requirements document sections: should make it easier to draft requirements documents from database (see taxonomy, outline) |  |  |  | What part of the system is the requirement assigned to (by WBS) |  |  |  |  | How the requirement is tested
Selections |  |  | pick one: | pick one: | pick one: | pick one |  |  |  |  | pick one: | pick one:
|  |  | Overall | Performance Requirements | if performance: | 3.2 AO System |  |  |  |  | draft | inspection
|  |  | Optical | Implementation Requirements | Parametric | 3.2.1 AO System Architecture |  |  |  |  | final | analysis
|  |  | Mechanical | Design requirements | Operational | 3.2.2 AO Enclosure |  |  |  |  | approved | demonstration
|  |  | Electronic/Electrical |  | if implementation: | 3.2.3 Opto-mechanical |  |  |  |  | pending approval | test
|  |  | Safety |  | Feature | 3.2.3.1 Field Rotation |  |  |  |  | disapprove
|  |  | Software |  | Common Practices | 3.2.3.2 Optical Relay
|  |  | Interface |  | Standards | 3.2.3.3 Optical Switchyard
|  |  | Reliability |  | Regulatory | 3.2.3.4 Optical Support Structure
|  |  | Spares |  | if design: | 3.2.3.5 Wavefront Sensors
|  |  | Service and Maintenance |  | Technological | 3.2.3.5.1 High Order LGS Wavefront Sensors
|  |  | Documentation |  | Regulatory | 3.2.3.5.2 High Order NGS Wavefront Sensor
[5 empty] | Standards | 3.2.3.5.3 Low Order NGS Wavefront Sensors
[5 empty] | Integration | 3.2.3.5.4 Calibration Wavefront Sensor
3.2.3.6 Wavefront Correctors
3.2.3.6.1 Tip/Tilt Corrector
3.2.3.6.2 Deformable Mirror
3.2.3.6.3 Tip/tilt Vibration Mitigation
3.2.3.7 Acquisition Cameras
3.2.3.7.1 NGS Acquisition Camera
3.2.3.7.2 LGS Acquisition Camera
3.2.3.8 Atmospheric Dispersion Correction
3.2.3.9 Alignment, Calibration, Diagnostics, Metrology and Monitoring
3.2.3.10 Atmospheric Profiler
3.2.3.11 d-IFU & LOWFS AO & Object Selection
3.2.3.12 PSF Monitoring Camera
3.2.4 Non-real-time Control
3.2.4.1 Non-RTC Software
3.2.4.2 Non-RTC Electronics
3.2.5 Real-time Control
3.2.5.1 RTC Architecture Analysis and Design Study
3.2.5.2 RTC Software Module Definition
3.2.5.3 RTC Hardware Module Definition
3.3 Laser Facility
3.3.1 Laser System Architecture
3.3.2 Laser Enclosure
3.3.3 Laser
3.3.4 Laser Launch Facility
3.3.4.1 Laser Beam Transport
3.3.4.2 Laser Pointing & Diagnostics
3.3.4.3 Laser Launch Telescope
3.3.5 Laser Safety Systems
3.3.5.1 Personnel and Equipment Safety Systems
3.3.5.2 Aircraft, Satellite & Laser Traffic Control Safety Systems
3.3.6 Laser System Control
3.3.6.1 Laser System Software
3.3.6.2 Laser System Electronics