## Template
data base field names | ID # | Who nominated or originated requirement | Section | Category | Sub Category | WBS | Description | Rationale | Traceability | Status | Verification method | Version | Created | Modified | Comments
data type |  | String | Selection (string) | Selection (string) | Selection (string) | Selection (string) | text | text | text | selection | selection | string | date | date | text
comments | Just a unique number in the database (leave blank) |  | Assign to Sean's requirements document sections: should make it easier to draft requirements documents from database (See Adkins, "Draft Engineering Guideline For the Preparation of Requirements Documents" version 1.1, September 2006) |  |  | What part of the system is the requirement assigned to (by WBS) | Text of the requirement | Why requirement is needed, plus technical reference, KAONS, other requirements documents, etc. | What requirements this one is derived from: should be a reference to other data bases or design document |  | How the requirement is tested | What version | Date Created | history of modification | history of modification
|  |  | pick one from list: | pick one from list: | pick one from list: | pick one from list: |  |  |  | pick one from list: | pick one from list:
|  |  | Overall | Implementation Requirements | Feature | 3.2.3.6 Wavefront Correctors | Method of AO correction: AO correction for both tip tilt and higher order aberrations will be provided by a single optical surface. | Mostly likely this will be a deformable mirror mounted on a steering gimbal. But other solutions are possible (see ALPAO deformable mirrors for example) | Transmission, AO background, design decision, KAON 499 "NGAO System Architecture Definition" | draft | inspection | 0.3 | 2007-09-11 | 2007-10-15
|  |  | Overall | Performance Requirements | Parametric | 3.2.3.6 Wavefront Correctors | Actuators across telescope pupil: a) The first stage corrector will have 20 actuators across the relayed pupil of the Keck telescope for the corrections of higher order aberrations. b) The second stage of the cascaded relay (the high Strehl stage) correctors will have 64 actuators across the Keck telescope pupil. c) The LOWFS correctors will have 32 actuators across the Keck telescope pupil. d) The multi-object deployable near-IR IFU corrector will have 64 actuators across the Keck telescope pupil. For the purposes of this requirement, the pupil of the Keck telescope is 10.949 meters in diameter. This represents a circle that contains (circumscribes) all 36 hexagonal segments. | These numbers of actuators are needed for correction of atmospheric turbulence and telescope figure errors | The requirements are derived from the NGAO wavefront error budget version 1.26, see also KAON 499 "NGAO System Architecture Definition | draft | analysis | 0.3
|  |  | Optical | Performance Requirements | Parametric | 3.2.3.6 Wavefront Correctors | Pupil diameter: a) The pupil diameter for the first stage corrector in the cascaded relay will be consistent will a pupil diameter of 100 mm corresponding to 10.949 m at the telescope primary mirror. b) The pupil diameter for second stage correctors, the LOWFS correctors and the multi-object deployable near-IR IFU correctors will be 25.6 mm corresponding to 10.949 m at the telescope primary mirror. | These pupil sizes correspond to common sizes, strokes and actuators pitch of common deformable mirror technologies. These diameters may need revision based on changes to the main optical relay design | KAON 499 "NGAO System Architecture Definition" | draft | analysis | 0.3
|  |  | Optical | Performance Requirements | Parametric | 3.2.3.6 Wavefront Correctors | Optical quality: The optical quality for the AO correctors after bias voltage application is TBD nm wavefront error |  | Engineering decision (C. Neyman) and wavefront error budget spread sheet v1.26 | draft | test | 0.3
|  |  | Optical | Performance Requirements | Parametric | 3.2.3.6 Wavefront Correctors | Stroke to flatten: The optical quality of the mirror should be high enough that only 3% of the total mechanical motion of the mirror surface is needed to produce an optical surface that meets the optical quality specification above (see requirements this section optical quality) | Needed so that a significant portion of the optical correction of the deformable mirror is not used for correction the aberration of the deformable mirror itself. | Engineering decision (C. Neyman) and wavefront error budget spread sheet v1.26 | draft | test | 0.3
|  |  | Optical | Performance Requirements | Parametric | 3.2.3.6 Wavefront Correctors | Correction residual during closed loop operation: The correction residual during closed loop operation will be 5 nm rms of optical aberration | Needed to meet error budget allocation for uncorrectable AO wavefront error | Engineering decision (C. Neyman) and wavefront error budget spread sheet v1.26 | draft | test | 0.3
|  |  | Optical | Performance Requirements | Parametric | 3.2.3.6 Wavefront Correctors | Surface roughness: The surface roughness of the AO correctors will be 1 nm rms | Need low surface roughness so that scattering from optical surface is a minor contributor to overall emissivity | Engineering decision (Chris Neyman), and input from KAON 501 | draft | test | 0.3
|  |  | Optical | Performance Requirements | Parametric | 3.2.3.6 Wavefront Correctors | Reflectivity: The reflectivity of the AO correctors should be as high as possible for wavelength between 0.5-14 microns. | Need high reflectivity on all optics to meet overall transmission requirements. See KAON 501 | Science K band sensitivity SRD sections 2.4, 14.1, 6.7. wavefront error budget v1.26 transmission allocations | draft | analysis | 0.3
|  |  | Mechanical | Performance Requirements | Parametric | 3.2.3.6 Wavefront Correctors | Actuator Pitch: a) The actuator pitch for deformable mirrors in the two main relays will be commensurate with the required number of actuators across the pupil and the size of the pupil image determined from the design of the optical relay for the first and second stage correctors. These are currently 5 mm and 0.4 mm b) The actuator pitch for deformable mirrors in the LOWFS relay will be commensurate with the required number of actuators across the pupil and the size of the pupil image determined from the design of the first stage of the optical relay and the internal pupil relay of each LOWFS channel. These are currently set at 0.8 mm c) The actuator pitch for deformable mirrors in the multi-object deployable near-IR IFU relay will be commensurate with the required number of actuators across the pupil and the size of the pupil image determined from the design of the first stage of the optical relay and the internal pupil relay of each multi-object deployable near-IR IFU channel. These are currently set at 0.4 mm | The actuator pitch is driven by the need to achieve high Strehl. | KAON 499 "NGAO System Architecture Definition", and wavefront error budget spread sheet v1.26 | draft | analysis | 0.3
|  |  | Mechanical | Performance Requirements | Parametric | 3.2.3.6 Wavefront Correctors | Actuator Geometry: The actuators will be arranged in a square geometry. A sufficient number of actuators will be provided such that at least one ring of “guard band” actuators will be outside the clear aperture of an effective 11m circular telescope pupil. | Typically deformable mirrors have rectangular actuator layouts. Typically need one ring of slave actuators | Engineering decision (Chris Neyman) | draft | analysis | 0.3
|  |  | Mechanical | Performance Requirements | Parametric | 3.2.3.6 Wavefront Correctors | Actuator Stroke: a) The actuator stroke for correction of aberrations excluding tilt should be 4 microns mechanical motion of the mirror surface corresponding to an optical correction of 8 microns in the reflected beam. b) The corrector stroke for tilt is TBD arc seconds (sky reference) | Need to have this amount of stroke to correct atmospheric turbulence | KAON 499 "NGAO System Architecture Definition", and wavefront error budget spread sheet v1.26 | draft | test | 0.3
|  |  | Mechanical | Performance Requirements | Parametric | 3.2.3.6 Wavefront Correctors | Fitting Error: The fitting error for a tilt removed Kolmogorov wavefront characterized by a r0 of 18 cm will be: a) TBD nm for the first stage corrector b) TBD nm for the secondary stage corrector c) TBD nm for the LOWFS internal corrector and TBD nm for the multi-object deployable near-IR IFU internal correctors | Needed to correct for atmospheric turbulence | KAON 499 "NGAO System Architecture Definition", and wavefront error budget spread sheet v1.26 | draft | analysis | 0.3
|  |  | Mechanical | Performance Requirements | Parametric | 3.2.3.6 Wavefront Correctors | Inter actuator mechanical coupling: The inter-actuator coupling will be TBD %. | This amount of interactuator coupling is needed to be able to correct typical levels of atmospheric turbulence | wavefront error budget spread sheet v1.26 | draft | test | 0.3
|  |  | Mechanical | Performance Requirements | Parametric | 3.2.3.6 Wavefront Correctors | Lowest mechanical frequency: Lowest mechanical frequency of the higher order corrector will be TBD Hz. The lowest mechanical frequency of the tip tilt stage will be TBD Hz. | Must be based on overall bandwidth specification of AO system in wavefront error budget spread sheet v1.26 | wavefront error budget spread sheet v1.26 | draft | test | 0.3
|  |  | Mechanical | Performance Requirements | Parametric | 3.2.3.6 Wavefront Correctors | Phase lag: Requirement is TBD, this includes both the tip tilt correcting stage and the higher order deformable mirror actuators. | Must be based on overall bandwidth specification of AO system in wavefront error budget spread sheet v1.26 | wavefront error budget spread sheet v1.26 | draft | test | 0.3
|  |  | Mechanical | Performance Requirements | Parametric | 3.2.3.6 Wavefront Correctors | Actuator hysteresis: Requirement is 21 nm rms wavefront error, this includes only the higher order deformable mirror actuators | This term is allocated directly in the wavefront error budget. Large Hysteresis values will also reduce system correction bandwidth | wavefront error budget spread sheet v1.26 | draft | test | 0.3
|  |  | Mechanical | Performance Requirements | Parametric | 3.2.3.6 Wavefront Correctors | Operating environment: The correctors will be able to operate at standard temperature and humid environments as other instruments at Keck observatory. In order to meet its emissivity requirements the AO correctors must be able to meet spec at -20 C in a cooled AO enclosure. | Sensitivity in K band requires cooling AO system to -20 C to achieve emissivity, Reference: KAON 501 | Science K band sensitivity SRD sections 2.4, 14.1,6.7, see also KAON 501 for temperature derivation | draft | test | 0.3
|  |  | Mechanical | Performance Requirements | Parametric | 3.2.3.6 Wavefront Correctors | Vibrations: The tip tilt stages must not introduce extra vibration in the AO Bench and its optics, as well as other AO subsystems or instruments. Requirement value is TBD. | Observatory requirement for new instrumentation, NGAO may impose more stringent standards | see section: 8.2.2.2 Vibration, Instrument Baseline Requirements, Sean Adkins, Version 0.1, January 15, 201 | draft | test | 0.3
|  |  | Electronic/Electrical | Implementation Requirements | Feature | 3.2.3.6 Wavefront Correctors | Power supply: A power supply will be provided to drive all AO corrector actuators | Seemed like logical requirement for current DM technologies | Engineering decision (Chris Neyman) | draft | inspection | 0.3
|  |  | Electronic/Electrical | Implementation Requirements | Feature | 3.2.3.6 Wavefront Correctors | Input signal and # channel: These requirements are TBD | requirement for current DM technologies | Engineering decision (Chris Neyman) | draft | inspection | 0.3
|  |  | Electronic/Electrical | Performance Requirements | Parametric | 3.2.3.6 Wavefront Correctors | Cut-off frequency: The cut-off frequency for driving all AO correctors is TBD | Needed to meet overall bandwidth specification of AO system in wavefront error budget spread sheet v1.26 | wavefront error budget spread sheet v1.26 | draft | test | 0.3
|  |  | Electronic/Electrical | Performance Requirements | Parametric | 3.2.3.6 Wavefront Correctors | Phase-shift: The phase shift for driving all AO correctors is TBD | Needed to meet overall bandwidth specification of AO system in wavefront error budget spread sheet v1.26 | wavefront error budget spread sheet v1.27 | draft | test | 0.3
|  |  | Interface | Implementation Requirements | Feature | 3.2.3.6 Wavefront Correctors | Interface to the AO real-time control system: AO correctors must be interfaced to the real time control systems. the exact requirements are TBD | Requirement for current DM technologies and AO system design practices | Engineering decision (Chris Neyman) | draft | demonstration | 0.3
|  |  | Reliability | Performance Requirements | Parametric | 3.2.3.6 Wavefront Correctors | Probability of actuator failure: The rate of actuator failure shall be low enough that one actuator would fail per 10 years of typical astronomical observations and daytime testing. | The AO system must have minimal down time | Engineering decision (Chris Neyman) based on current performance of two mirrors in Keck I and Keck II AO systems | draft | analysis | 0.3

## DataBaseFields (hidden)
[6 empty] | WBS | WBS (Sys. Design Plan)
data base field names | ID # | Who nominated or originated requirement | Section | Category | Sub Category |  | L.1 | L.2 | L.3 | L.4 | Description | Rationale | Traceability | Status | Verification method | Version | Created | Modified
data type |  | String | Selection (string) | Selection (string) | Selection (string) | Selection (string) | int | int | int | int | text | text | text | selection | selection | string | date | date
comments | Just a unique number in the database |  | Assign to Sean's requirements document sections: should make it easier to draft requirements documents from database (see taxonomy, outline) |  |  | What part of the system is the requirement assigned to (by WBS) | What part of the system is the requirement assigned to (by WBS) |  |  |  | Text of the requirement | Why requirement is needed, plus technical reference, KAONS, other requirements documents, etc. | What requirements this one is derived from: should be a reference to other data bases or design document |  | How the requirement is tested | What version | Date Created | history of modification
Selections |  |  | pick one: | pick one: | pick one: | pick one: | [7 empty] | pick one: | pick one:
|  |  | Overall | Performance Requirements | if performance: | [8 empty] | draft | inspection
|  |  | Optical |  | Parametric | [8 empty] | final | analysis
|  |  | Mechanical |  | Operational | [8 empty] | approved | demonstration
|  |  | Electronic/Electrical | Implementation Requirements | if implementation: | [8 empty] | pending approval | test
|  |  | Safety |  | Feature | [8 empty] | disapprove
|  |  | Software |  | Common Practices
|  |  | Interface |  | Standards
|  |  | Reliability |  | Regulatory
|  |  | Spares | Design requirements | if design:
|  |  | Service and Maintenance |  | Technological
|  |  | Documentation |  | Regulatory
Standards
Integration

## pickfields (hidden)
[6 empty] | WBS | WBS (Sys. Design Plan)
data base field names | ID # | Who nominated or originated requirement | Section | Category | Sub Category |  | L.1 | L.2 | L.3 | L.4 | Status | Verification method
data type |  | String | Selection (string) | Selection (string) | Selection (string) | Selection | int | int | int | int | selection | selection
comments | Just a unique number in the database |  | Assign to Sean's requirements document sections: should make it easier to draft requirements documents from database (see taxonomy, outline) |  |  |  | What part of the system is the requirement assigned to (by WBS) |  |  |  |  | How the requirement is tested
Selections |  |  | pick one: | pick one: | pick one: | pick one |  |  |  |  | pick one: | pick one:
|  |  | Overall | Performance Requirements | if performance: | 3.2 AO System |  |  |  |  | draft | inspection
|  |  | Optical | Implementation Requirements | Parametric | 3.2.1 AO System Architecture |  |  |  |  | final | analysis
|  |  | Mechanical | Design requirements | Operational | 3.2.2 AO Enclosure |  |  |  |  | approved | demonstration
|  |  | Electronic/Electrical |  | if implementation: | 3.2.3 Opto-mechanical |  |  |  |  | pending approval | test
|  |  | Safety |  | Feature | 3.2.3.1 Field Rotation |  |  |  |  | disapprove
|  |  | Software |  | Common Practices | 3.2.3.2 Optical Relay
|  |  | Interface |  | Standards | 3.2.3.3 Optical Switchyard
|  |  | Reliability |  | Regulatory | 3.2.3.4 Optical Support Structure
|  |  | Spares |  | if design: | 3.2.3.5 Wavefront Sensors
|  |  | Service and Maintenance |  | Technological | 3.2.3.5.1 High Order LGS Wavefront Sensors
|  |  | Documentation |  | Regulatory | 3.2.3.5.2 High Order NGS Wavefront Sensor
[5 empty] | Standards | 3.2.3.5.3 Low Order NGS Wavefront Sensors
[5 empty] | Integration | 3.2.3.5.4 Calibration Wavefront Sensor
3.2.3.6 Wavefront Correctors
3.2.3.6.1 Tip/Tilt Corrector
3.2.3.6.2 Deformable Mirror
3.2.3.6.3 Tip/tilt Vibration Mitigation
3.2.3.7 Acquisition Cameras
3.2.3.7.1 NGS Acquisition Camera
3.2.3.7.2 LGS Acquisition Camera
3.2.3.8 Atmospheric Dispersion Correction
3.2.3.9 Alignment, Calibration, Diagnostics, Metrology and Monitoring
3.2.3.10 Atmospheric Profiler
3.2.3.11 d-IFU & LOWFS AO & Object Selection
3.2.3.12 PSF Monitoring Camera
3.2.4 Non-real-time Control
3.2.4.1 Non-RTC Software
3.2.4.2 Non-RTC Electronics
3.2.5 Real-time Control
3.2.5.1 RTC Architecture Analysis and Design Study
3.2.5.2 RTC Software Module Definition
3.2.5.3 RTC Hardware Module Definition
3.3 Laser Facility
3.3.1 Laser System Architecture
3.3.2 Laser Enclosure
3.3.3 Laser
3.3.4 Laser Launch Facility
3.3.4.1 Laser Beam Transport
3.3.4.2 Laser Pointing & Diagnostics
3.3.4.3 Laser Launch Telescope
3.3.5 Laser Safety Systems
3.3.5.1 Personnel and Equipment Safety Systems
3.3.5.2 Aircraft, Satellite & Laser Traffic Control Safety Systems
3.3.6 Laser System Control
3.3.6.1 Laser System Software
3.3.6.2 Laser System Electronics