## DMsizer
instructions | Pick ro, and actuator spacing, | computation will determine OAP focal length and parameters
Keck "10m" Telescope |  | source: KOTN 163 Nelson
almost RC design
| effective focal length | 149.583 | m
| Diameter def | value |  | f/# |  | Exit pupil location
| inscribed diameter 9m | 9 | m | 16.6203 |  | -19946.26 | mm
| diameter = 7*(segment side-side) | 10.91 | m | 13.7106 |  | Exit Pupil diameter
| circumscribed diameter | 10.949 | m | 13.6618 |  | 1460.131 | mm
| Subaperture size at pupil |  |  | #act (inscribed) | #act (7 seg) | #act (circumscribed) | Min #Act across DM | Total Act | r0(500nm) | fitting error (nm)
| KECK (Gen0) | 0.5625 | m | 16 | 19.3956 | 19.3956 | 21 | 346.3606 | 0.17 | 105.6713
| KPAO Gen1 | 0.35 | m | 25.7143 | 31.1714 | 31.1714 | 33 | 855.2986 | 0.17 | 71.1615
| KPAO Gen2 | 0.25 | m | 36 | 43.64 | 43.64 | 45 | 1590.4313 | 0.17 | 53.7615
| KPAO Gen3 | 0.175 | m | 51.4286 | 62.3429 | 62.3429 | 64 | 3216.9909 | 0.17 | 39.938
Current Keck | act pitch | 7 | mm
| demagnification |  |  | diameter of DM |  | diameter pupil (circum) |  | Relay Mag | OAP focal |  | Distance from OPA to pupil |  | Distance pupil to Sec OAP
| Keck | 0.012444 |  | 147 | mm | 136.2542 | mm | 80.3571 | 1861.4773 | mm | 2035.199 | mm | 1687.7556 | mm
Conventional DM
Standard xinetics mirror
| act pitch | 5 | mm
| demagnification |  |  | diameter of DM |  | diameter pupil (circum) |  | Relay Mag | OAP focal |  | Distance from OAP to pupil |  | Distance DM to Sec OAP
| Keck | 0.0088889 |  | 105 | mm | 97.3244 | mm | 112.5 | 1329.6266 | mm | 1418.2601 | mm | 1240.9931 | mm
OAP 1 | KPAO Gen1 | 0.014286 |  | 165 | mm | 156.4143 | mm | 70 | 2136.9 | mm | 2365.8322 | mm | 1907.9678 | mm
OAP2 | KPAO Gen2 | 0.02 |  | 225 | mm | 218.98 | mm | 50 | 2991.66 | mm | 3440.3672 | mm | 2542.9528 | mm
| KPAO Gen3 | 0.028571 |  | 320 | mm | 312.8286 | mm | 35 | 4273.8 | mm | 5189.5289 | mm | 3358.0711
Small pitch DM
DM
xinetics Photonics module
| act pitch | 2.5 | mm
| demagnification |  |  | diameter of DM |  | diameter pupil (circum) |  | Relay Mag | OAP focal |  | Distance from OPA to pupil |  | Distance DM to Sec OAP
| Keck | 0.0044444 |  | 52.5 | mm | 48.6622 | mm | 225 | 66.4813 | mm | 66.7029 | mm | 66.2597 | mm
| KPAO Gen1 | 0.0071429 |  | 82.5 | mm | 78.2071 | mm | 140 | 1068.45 | mm | 1125.6831 | mm | 1011.2169 | mm
OAP 3 | KPAO Gen2 | 0.01 |  | 112.5 | mm | 109.49 | mm | 100 | 1495.83 | mm | 1608.0068 | mm | 1383.6532 | mm
OAP1 (upgrade) | KPAO Gen3 | 0.014286 |  | 160 | mm | 156.4143 | mm | 70 | 2136.9 | mm | 2365.8322 | mm | 1907.9678 | mm
MEMS
Mems
Boston Micromachines
| act pitch | 0.3 | mm
| demagnification |  |  | diameter of DM |  | diameter pupil (circum) |  | Relay Mag | OAP focal |  | Distance from OPA to pupil |  | Distance DM to Sec OAP
| Keck | 0.00053333 |  | 6.3 | mm | 5.8395 | mm | 1875.0001 | 7.9778 | mm | 7.981 | mm | 7.9746 | mm
| KPAO Gen1 | 0.00085714 |  | 9.9 | mm | 9.3849 | mm | 1166.6667 | 128.214 | mm | 129.0382 | mm | 127.4055 | mm
| KPAO Gen2 | 0.0012 |  | 13.5 | mm | 13.1388 | mm | 833.3333 | 179.4996 | mm | 181.1149 | mm | 177.9268 | mm
| KPAO Gen3 | 0.0017143 |  | 19.2 | mm | 18.7697 | mm | 583.3333 | 256.428 | mm | 259.7246 | mm | 253.2543 | mm
Note on G8: cneyman: distance from Keck image plane. Negative sign means toward telescope secondary.
Note on B35: cneyman: Currently this mirror has only about 2.5 microns stroke would need woofer mirror

## DMstroke
Stroke Requirements
Using standard expression for the phase error residual in atmosperic turbulence
Safety margin |  | 6 | sigma
Telescope diameter |  | 10 | m
Typical ro |  | 18 | cm
r0 (cm) | sigma OPD (microns) | wavefront OPD(microns) | stroke surface(microns) | Notes from Tom Price on Xinetics mirrors
6 | 2.0696 | 12.4175 | 6.2088 | act pitch | 5mm/7mm | 4 | microns of stroke
8 | 1.6284 | 9.7705 | 4.8853
10 | 1.3521 | 8.1126 | 4.0563 | act pitch | 2.5 mm | 2.5 | microns of stroke
12 | 1.1615 | 6.9691 | 3.4845
14 | 1.0215 | 6.129 | 3.0645 | Note TMT spec is 12 microns (OPD) 6 mircons surface
16 | 0.91392 | 5.4835 | 2.7418 | at r0 of 10 cm at 0.5 microns
18 | 0.82848 | 4.9709 | 2.4854
20 | 0.75884 | 4.553 | 2.2765 | 5 sigma atmosphere + 1 sigma margin
22 | 0.7009 | 4.2054 | 2.1027
24 | 0.65188 | 3.9113 | 1.9556 | Scale to Keck |  | 4.8037 | 2.4019