## Sheet1
Short Name | ID | Section | Category | Priority | PBS | Description | Compliance | Rationale | Traceability | Status | Version | Verification Method | Originator | Created By | Modified By | Modified Date | Imported
General Instrument Requirements | FR-2072 | Overall | Functional | Essential | 2.1 | The Laser Service Enclosure shall be delivered in compliance with Observatory Standards as outlined in KAON 572 "Instrument Baseline Requirements Document". Areas of non-compliance must be agreed upon by NGAO System Team. | Compliant; using existing infrastructure | Observatory Standard. | Reference documents: Keck Adaptive Optics Note 572 "Instrument Baseline Requirements Document", Version 0.1, January 15, 2007. | Approved | 1 | Design | Jason Chin |  |  | 2009-05-07 18:10 | FALSE
Overall | FR-2423 | Overall | N/A | Unassigned |  | This folder contains overall requirements that span multiple engineering disciplines | N/A |  |  | N/A |  | N/A |  |  |  | 2009-12-18 07:34 | FALSE
Optical | FR-2424 | Optical | N/A | Unassigned |  | This folder contains optical requirements | N/A |  |  | N/A |  | N/A |  |  |  | 2009-12-18 07:34 | FALSE
Mechanical | FR-2425 | Mechanical | Unassigned | Unassigned |  |  | N/A | [8 empty] | 2009-12-18 07:34 | FALSE
Volume constraint | FR-1223 | Mechanical | Functional | Essential | 2.1 | The size of the laser enclosure shall be similar to the existing K2 laser enclosure attached to the elevation ring. 12' W x 7' H x 4' D (TBR). There may be a need for two such enclosures on the elevation ring to support the number of needed lasers. The volume should be consistent with ESO RFQ designs. | Compliant; using existing infrastructure | Volume on Telescope. | Reference Documents: Keck Adaptive Optics Note 511 "System Design Manual", Version 2.1, March 30, 2008. Section 3.4.3; Keck Adaptive Optics Note 642 "NGAO Design Changes in Support of the Build-to-Cost Guidelines", March 13, 2009 (updated April 10, 2009); Very Large Telescope Adaptive Optics Facility VLT-SPE-ESO-16870-4528, "Technical Specification for the Laser System of the Four Laser Guide Star Facility", Issue 1.1, February 23, 2009. | Approved | 1 | Design | Jason Chin |  |  | 2009-12-18 07:38 | TRUE
Enclosure temperature | FR-1283 | Mechanical | Environmental | Essential | 2.1 | The acceptable laser enclosure operating temperature is -10° to +10°C. Based on the current ESO laser proposals, the ambient dome temperature is acceptable for laser operations. However, the optical switchyard and laser supporting equipment cooling requirements must be evaluated for operation in this temperarture range. | Compliant; using existing infrastructure | Optical switchyard and laser support hardware must be able to operate in the Laser Service Enclosure and dome environment. | Reference Document: Very Large Telescope Adaptive Optics Facility VLT-SPE-ESO-16870-4528, "Technical Specification for the Laser System of the Four Laser Guide Star Facility", Issue 1.1, February 23, 2009. | Approved | 1 | Design | Viswa Velur |  |  | 2009-12-18 07:38 | TRUE
Mass limit for Laser Service Enclosure | FR-1287 | Mechanical | Performance | Essential | 2.1 | The Laser Service Enclosure mass shall conform to allowed requirements for the Laser Launch Facility. | Compliant; using existing infrastructure | Enclosure total mass must be consistent with established mass limits for additions to the telescope structure. | TBC pending mass allocation from Jim Bell | Approved | 1 | Design | Jason Chin |  |  | 2010-02-18 13:08 | TRUE
Ventilation | FR-1290 | Mechanical | Environmental | Essential | 2.1 | The laser enclosure ventilation requires 20 cfm/person of makeup air, for a maximum of 3 people. | Compliant; using existing infrastructure | ASHRAE Standard | ASHRAE 62-2004 standard. Based on ESO laser proposals,no ventilation is required for the laser units. | Approved | 1 | Design | Jason Chin, Viswa Velur |  |  | 2009-12-18 07:38 | TRUE
[6 empty] | The ventilation laminar flow must be directed such that it does not impact laser system performance. | N/A. The laser system are sealed.
[6 empty] | The ventilation may be turned down when personel are not in the enclosure; however, there shall be a minimum of 5 cfm to maintain a positive pressure in the enclosure. | Compliant; using existing infrastructure
Doors | FR-1292 | Mechanical | Safety | Essential | 2.1 | The laser service enclosure shall equipped with openings to allow pesonnel entry and egress without emitting hazardous radiation into the dome environment. Hazardous radiation will be defined by the maximum permissible exposure limit as set by the Laser Safety Officer. The door shall have a magnetic lock to prevent accidental opening. However, the lock shall be fail-safe and can be overcome. | Compliant; using existing infrastructure. The door has a standard knob-set so it does not accidentally open. There is no lock. | ANSI Standard. | Reference Document: ANSI Z136.1-2000 "Safe Use of Lasers", Approved January 28, 2000, Section 3. | Approved | 1 | Test | Jason Chin, Viswa Velur |  |  | 2009-12-18 07:38 | TRUE
Glycol cooling | FR-1293 | Mechanical | Functional | Essential | 2.1 | The laser service enclosure shall provide glycol to remove heat generated by equipment inside the Laser Service Enclosure. The glycol mixture shall be 50% water and 50% coolant (either ethylene glycol or propenol). The pressure and flow depend on the requirements of the laser and supporting equipment in the Laser Service Enclosure. Existing K2 glycol pressure is between 45-100 psi and 0-5° C. The flow rate is 20 lit/min. TBR. This requirement may not be necessary as the requirement may be placed on individual subsystems in the Laser Service Enclosure. It's likely the total amount of heat that must be removed will be 6KW for two ESO laser units. (TBR) | Compliant; using existing infrastructure | Cooling is required for operation of the laser. | Reference Documents: Keck Adaptive Optics Note 572 "Instrument Baseline Requirements Document", Version 0.1, January 15, 2007; Very Large Telescope Adaptive Optics Facility VLT-SPE-ESO-16870-4528, "Technical Specification for the Laser System of the Four Laser Guide Star Facility", Issue 1.1, February 23, 2009 | Approved | 1 | Design | Jason Chin, Viswa Velur |  |  | 2009-12-18 07:38 | TRUE
Weight load on floor | FR-1294 | Mechanical | Performance | Essential | 2.1 | Laser Service Enclosure shall be able to support 40 lbs/in^2 floor load. Calculations should be verified with Mechanical Personnel. | Compliant; using existing infrastructure | OSHA standards. | OSHA Standards 29-CFR, 1910.22. | Approved | 1 | Design | Jason Chin, Viswa Velur |  |  | 2009-12-18 07:38 | TRUE
Point load | FR-1295 | Mechanical | Performance | Essential | 2.1 | The Laser Service Enclosure shall be able to support TBD lbs/in^2 point load. Calculations should be verified with Mechanical Personnel. | Compliant; using existing infrastructure | OSHA standards. | OSHA Standards 29-CFR, 1910.22. Check with Mechanical Personel. | Approved | 1 | Design | Jason Chin, Viswa Velur |  |  | 2009-12-18 07:38 | TRUE
Equipment access | FR-1298 | Mechanical | Functional | Essential | 2.1 | The laser service enclosure shall provide sufficient space for maintenance of the lasers and supporting equipment. Such space shall also include area for auxiliary equipment such as computer monitors and keyboards. This will depend on the maintenance requirements of the laser. General practice is to provide 20" of space around equipment for servicing. TBR depending on laser requirements. | Compliant; there is 24" in front of lasers and Switchyard | Maintenance accessibilty. | Reference Document: Very Large Telescope Adaptive Optics Facility VLT-SPE-ESO-16870-4528, "Technical Specification for the Laser System of the Four Laser Guide Star Facility", Issue 1.1, February 23, 2009. Engineering Decision by J. Chin. | Approved | 1 | Design | Jason Chin, Viswa Velur |  |  | 2009-12-18 07:38 | TRUE
Auxiliary equipment | FR-1299 | Service and Maintenance | Functional | Desireable | 2.1 | The laser service enclosure shall provide auxiliary equipment such as dry nitrogen for cleaning of optical components or vacuum equipment rated with the proper filters. TBD depending on laser requirements. | N/A. Not required by laser. Use standard Ultra-Pure Nitrogen bottles as currently done on K2. | Laser may require certain equipmnt for normal service and maintenance. | Reference Document: Very Large Telescope Adaptive Optics Facility VLT-SPE-ESO-16870-4528, "Technical Specification for the Laser System of the Four Laser Guide Star Facility", Issue 1.1, February 23, 2009. Engineering Decision by J. Chin. | Approved | 1 | Design | Jason Chin, Viswa Velur |  |  | 2009-12-18 07:38 | TRUE
Exterior laser status lights | FR-1302 | Safety | Safety | Essential | 2.1 | The laser service enclosure shall provide status indicators on the outside of the enclosure. These indicators are for personnel to determine the laser status prior to entry. The indicators shall be momentary if any light source is used so as to not contaminate the dome environment. | Compliant; using existing infrastructure | ANSI Standard | Reference Documents: ANSI Z136.1-2000 "Safe Use of Lasers", Approved January 28, 2000, Section 4.3.9.; Keck Adaptive Optics Note 511 System Design Manual, Version 2.1, March 30,2008. Section 3.4.4. | Approved | 1 | Test | Jason Chin, Viswa Velur |  |  | 2009-12-18 07:38 | TRUE
Access for laser installation into enclosure | FR-1303 | Mechanical | Functional | Essential | 2.1 | The laser service enclosure shall provide access allowing the installation of the laser. This is dependent on the laser requirements. Access may include removable ceilings, floor contact points or supports. | Compliant | Laser installation ease, logistics | Based on ESO laser proposals. This requirement must agree with the laser installation plan. | Approved | 1 | Design | Jason Chin, Viswa Velur |  |  | 2009-12-18 07:38 | TRUE
Output for laser beam | FR-1304 | Optical | Interface | Essential | 2.1 | The laser service enclosure shall provide a proper output optical interface to the beam transport optics to relay the beam from the enclosure to the secondary. | Compliant | Needed to meet laser BTO throughput requirements. | Keck Adaptive Optics Note 511 System Design Manual, Version 2.1, March 30,2008. Section 3.4.3. | Approved | 1 | Design | Jason Chin, Viswa Velur |  |  | 2009-12-18 07:38 | TRUE
Telephone | FR-1309 | Electrical | Safety | Essential | 2.1 | Phone communications: The laser service enclosure shall provide a telephone line for operation of the laser. The telephone interface shall be compatible with the Keck summit phone system. | Compliant; existing | Safety and Operational Efficiency | Engineering decision made by J. Chin. | Approved | 1 | Demonstration | Jason Chin, Viswa Velur |  |  | 2009-12-18 07:38 | TRUE
Lighting | FR-1310 | Electrical | Safety | Essential | 2.1 | Lighting: The laser service enclosure shall provide lighting at a minimum of 2 watts / sq ft. | Compliant; existing | Safety and ergonomics | Engineering decision made by JC | Approved | 1 | Design | Jason Chin, Viswa Velur |  |  | 2009-12-18 07:38 | TRUE
Fall restraints | FR-1315 | Mechanical | Safety | Essential | 2.1 | Mechanical: The laser service enclosure shall provide restraint railings, if necessary, to meet OSHA requirements. | Compliant; existing | Safety, Observatory standards. | OSHA Standards 29-CFR, 1910.23. | Approved | 1 | Design | Jason Chin, Viswa Velur |  |  | 2009-12-18 07:38 | TRUE
Yield strength | FR-1316 | Mechanical | Safety | Essential | 2.1 | Mechanical: The laser service enclosure shall be designed and constructed to a minimum safety factor of 4 on yield strength for all structural elements. | Using existing infrastructure that seems adequate | Safety, Observatory standards | Engineering decision made by J. Chin. Should get inputs from Mechanical Team. | Approved | 1 | Design | Jason Chin, Viswa Velur |  |  | 2009-12-18 07:38 | TRUE
Ladder | FR-1317 | Mechanical | Functional | Essential | 2.1 | Mechanical: The laser service enclosure shall provide a ladder to the roof if access to the roof of the enclosure is necessary. The ladder may require additional caging to protect personnel during ascent and descent if deemed necessary by the Safety Officer. May not be necessary if there is some other means to get on the roof. TBD. | N/A; using existing infrastructure | OSHA standards | OSHA Standards 29-CFR, 1910.27. | Approved | 1 | Design | Jason Chin, Viswa Velur |  |  | 2009-12-18 07:38 | TRUE
Weight load on roof | FR-1318 | Mechanical | Functional | Essential | 2.1 | Mechanical: The roof of the laser service enclosure shall be able to support 2 people and its environmental controller (e.g., HVAC), as required. TBD. | N/A; using existing infrastructure | OSHA Standards. | OSHA Standards 29-CFR, 1910.22. | Approved | 1 | Design | Jason Chin, Viswa Velur |  |  | 2009-12-18 07:38 | TRUE
Light tight | FR-1320 | Safety | Functional | Essential | 2.1 | Class IV laser: The laser service enclosure shall be light tight to contain a class IV laser environment. | N/A; using existing infrastructure | ANSI standard. | Reference Document: ANSI Z136.1-2000 "Safe Use of Lasers", Approved January 28, 2000, Section 4; Keck Adaptive Optics Note 511 System Design Manual, Version 2.1, March 30,2008. Section 3.4.3. | Approved | 1 | Test | Jason Chin, Viswa Velur |  |  | 2009-12-18 07:38 | TRUE
Interior finish | FR-1321 | Safety | Functional | Essential | 2.1 | Class 4 laser: The inside of the Laser Service Enclosure shall be fabricated with properly finished surfaces that come in contact with the laser and viewed by personel. The surfaces shall comply with nominal hazard zones for the laser. | Compliant; using existing infrastructure | ANSI standard. | Reference Document: ANSI Z136.1-2000 "Safe Use of Lasers", Approved January 28, 2000, Section 4; Keck Adaptive Optics Note 511 System Design Manual, Version 2.1, March 30,2008. Section 3.4.3. | Approved | 1 | Design | Jason Chin, Viswa Velur |  |  | 2009-12-18 07:38 | TRUE
Smoke detectors | FR-1324 | Electrical | Safety | Essential | 2.1 | Environmental: The laser service enclosure shall provide smoke detectors with an audible alert located on the exterior of the enclosure. The smoke detectors shall be tied to safety system to terminate the laser. | Compliant | OSHA standards. | OSHA Standards 29-CFR, 1910 Subpart L. | Approved | 1 | Test | Jason Chin, Viswa Velur |  |  | 2009-12-18 07:38 | TRUE
Fire extinguishers | FR-1325 | Overall | Safety | Essential | 2.1 | Environmental: The laser service enclosure shall provide appropriate fire extinguishers inside and outside of the laser room. "Cleanguard" agent is a possibility. TBD based on recommendation of laser manufacturer. | Compliant | OSHA standards. | OSHA Standards 29-CFR, 1910 Subpart L. | Approved | 1 | Inspection | Jason Chin, Viswa Velur |  |  | 2009-12-18 07:38 | TRUE
Video Camera | FR-1327 | Electrical | Safety | Essential | 2.1 | Environmental: The laser service enclosure may provide a camera inside the enclosure to be viewed remotely if deemed necessary by the Safety Officer. | Compliant; existing | Personnel safety | Engineering decision made by J. Chin. Currently used in K2 laser systems. | Approved | 1 | Test | Jason Chin, Viswa Velur |  |  | 2009-12-18 07:38 | TRUE
Positive pressure and pneumatics | FR-1329 | Mechanical | Functional | Essential | 2.1 | Mechanical: The Laser Service Enclosure shall be positively pressured with dried filtered air to minimize particulates. The flow rate will be TBD. The output flow shall be distributed for laminar flow and not a point source. Also will depend on the requirements of the ESO lasers. | Compliant; existing | Cleanliness. | Reference Document: Keck Adaptive Optics Note "511 System Design Manual", Version 2.1, March 30,2008. Section 3.4.1.2 ESO Laser Proposals. | Approved | 1 | Design | Jason Chin, Viswa Velur |  |  | 2009-12-18 07:38 | TRUE
Laser mounting interface | FR-1865 | Mechanical | Interface | Essential | 2.1 | This requirement is a placeholder to indicate that requirements are needed to describe the modifications to the elevation ring to provide a mechanical interface for mounting the laser. TBD | N/A; using existing infrastructure | Interface. | TBD based on ESO laser proposals. | Draft | 1 | Design | Jason Chin |  |  | 2009-12-18 07:38 | FALSE
Mechanical interface | FR-1875 | Mechanical | Interface | Essential | 2.1 | The elevation ring must provide a mechanical interface for mounting of the laser service enclosure. | N/A; using existing infrastructure | The elevation ring must be capable of supporting the laser service enclosure, laser units and all associated equipment. | Engineering decision made by JC. | Approved | 1 | Design | Jason Chin |  |  | 2009-12-18 07:38 | FALSE
Installation | FR-1876 | Mechanical | Implementation | Important | 2.1 | The laser service enclosure shall be installed as a single unit onto the elevation ring. | Compliant; using existing infrastructure | Efficient installation. | Design decision by J. Chin. | Approved | 1 | Design | Jason Chin |  |  | 2009-12-18 07:38 | FALSE
Electrical | FR-2426 | Electrical | Unassigned | Unassigned |  |  | N/A | [8 empty] | 2009-12-18 07:34 | FALSE
AC Power format | FR-1296 | Electrical | Functional | Essential | 2.1 | The laser service enclosure shall provide sufficient power for the laser, laser electronics, diagnostics, lights, internal HVAC equipment to maintain routine operation. The power shall be 3 phase, 208 VAC, 60 Hz. The power factor shall be no less than 0.85. | N/A; the main power usage for the laser has been moved to the AO e-vault. | Power supply requirement. | Reference Document: Very Large Telescope Adaptive Optics Facility VLT-SPE-ESO-16870-4528, "Technical Specification for the Laser System of the Four Laser Guide Star Facility", Issue 1.1, February 23, 2009. | Approved | 1 | Design | Jason Chin, Viswa Velur |  |  | 2009-12-18 07:41 | TRUE
AC Power | FR-1297 | Electrical | Functional | Essential | 2.1 | The laser service enclosure shall provide 6 KW of 3-phase, 208V, 60Hz. (TBR). This assumes 2 lasers in each enclosure plus supporting equipment. | N/A; the main power usage for the laser has been moved to the AO e-vault. | Power supply requirement | Reference Document: Very Large Telescope Adaptive Optics Facility VLT-SPE-ESO-16870-4528, "Technical Specification for the Laser System of the Four Laser Guide Star Facility", Issue 1.1, February 23, 2009. | Approved | 1 | Design | Jason Chin, Viswa Velur |  |  | 2009-12-18 07:41 | TRUE
Environmental Controls | FR-1300 | Mechanical | Environmental | Essential | 2.1 | The laser service enclosure shall provide control of temperature and humidity to meet the requirements of the laser and supporting equipment. | N/A. The laser system is sealed and will operate in the current K2 LE environment. | Laser and supporting equipment require a controlled environment. | Based on ESO laser proposals and supporting equipment requirements (optical switchyard and associated electronics). | Approved | 1 | Design | Jason Chin, Viswa Velur |  |  | 2009-12-18 07:41 | TRUE
The normal operating temperature range shall be TBD.
The maximum rate of temperature change shall be no greater than TBD.
The normal operating humidity range shall be TBD.
Based on ESO laser proposals, the lasers do not require environmental control.
Environmental monitoring | FR-1301 | Mechanical | Environmental | Important | 2.1 | The laser service enclosure shall provide environmental monitoring for the following: |  | Laser and supporting equipment require a controlled environment. | Based on ESO laser proposals and supporting equipment requirements (optical switchyard and associated electronics). | Approved | 1 | Demonstration | Jason Chin, Viswa Velur |  |  | 2009-12-18 07:41 | TRUE
[6 empty] | Particulates | Compliant
[6 empty] | Temperature | Compliant
[6 empty] | Relative humidity | Compliant
[6 empty] | These could be stand alone devices or sensor inputs to the Laser Safety System or the laser environmental control system. (TBR) | Standalone devices that are tied into the control system for datat capture
Status output to laser safety system | FR-1311 | Interface | Safety | Essential | 2.1 | Hardware Status: The laser service enclosure shall provide status of doors, access ports, emergency stops in a suitable format to the laser safety system for interlocking the laser beam. | Compliant; using exiting infrastructure | Safety requirement | Reference Document: ANSI Z136.1-2000 "Safe Use of Lasers", Approved January 28, 2000, Section 4; Keck Adaptive Optics Note 511 System Design Manual, Version 2.1, March 30,2008. Section 3.5.2.1.2 May not be needed, depending on Laser. | Approved | 1 | Design | Jason Chin, Viswa Velur |  |  | 2009-12-18 07:41 | TRUE
Electrical outlets | FR-1312 | Electrical | Functional | Essential | 2.1 | Electrical Outlets: The Laser Service Enclosure shall provide TBD outlets for the laser and auxiliary equipment. Will depend on the laser and supporting equipment requirements. | Compliant; using existing infrastructure | Efficient use of Laser Service Enclosure space, minimizing electrical cords. Safety. | Engineering decision made by J. Chin. | Approved | 1 | Inspection | Jason Chin, Viswa Velur |  |  | 2009-12-18 07:41 | TRUE
Cable routing | FR-1314 | Mechanical | Functional | Desireable | 2.1 | Cable routing: The laser service enclosure may provide cable chases to support cable and wire routing. | Compliant; once all cable is know for best routing | Observatory standards | Engineering decision made by JC | Approved | 1 | Design | Jason Chin, Viswa Velur |  |  | 2009-12-18 07:41 | TRUE
Emergency lighting | FR-1322 | Electrical | Safety | Essential | 2.1 | Electrical: The laser service enclosure shall have emergency lighting for egress in case of power failure. | Compliant; will have glow in the dark signs | OSHA standards. | OSHA Standards 29-CFR, 1910.37. | Approved | 1 | Test | Jason Chin, Viswa Velur |  |  | 2009-12-18 07:41 | TRUE
Emergency laser stop | FR-1323 | Electrical | Safety | Essential | 2.1 | Electrical: The laser service enclosure shall provide emergency stop buttons to terminate laser light. Could be part of safety system. | Compliant; using existing infrastructure | ANSI standard. | Reference Documents: ANSI Z136.1-2000 "Safe Use of Lasers", Approved January 28, 2000, Section 4.3.10.2.1.; Keck Adaptive Optics Note 511 System Design Manual, Version 2.1, March 30,2008. Section 3.4.4. | Approved | 1 | Test | Jason Chin, Viswa Velur |  |  | 2009-12-18 07:41 | TRUE
Electical panel | FR-1330 | Electrical | Functional | Essential | 2.1 | Electrical: The laser service enclosure shall have a single electrical panel on the outside of the enclosure for all power entering the enclosure. This panel shall provide the properly sized breakers for individual connections within the enclosure. The panel shall provide a shunt trip for emergency shutdown of all power. | Since AC power to the laser is moved to the AO e-vault. This requirement needs to move there. This is no longer as severe a requirement based on the current laser selection. The amount of power used by the laser is significantly less and the E-Stop mechanism is able to shut down laser power. J. Chin | Safety. | Observatory Practice. Engineering decision made by J. Chin. | Approved | 1 | Test | Jason Chin, Viswa Velur |  |  | 2009-12-18 07:41 | TRUE
Uninterruptable Power | FR-1907 | Electrical | Functional | Essential | 2.1 | The laser service enclosure shall provide 2 KW of 3-phase, 208V, 60Hz. uninterruptable power (TBR). This assumes 2 lasers in each enclosure plus supporting equipment. | N/A; Since AC power to the laser is moved to the AO e-vault. This requirement needs to move there. | UPS for Equipment | Will depend on what equipment goes into the enclosure. | Approved | 1 | Design | Jason Chin |  |  | 2009-12-18 07:41 | FALSE
Software | FR-2427 | Software | Unassigned | Unassigned |  |  | N/A | [8 empty] | 2009-12-18 07:34 | FALSE
Safety | FR-2428 | Safety | Unassigned | Unassigned |  |  | Compliant with safety officer input | [8 empty] | 2009-12-18 07:34 | FALSE
General Safety Requirements | FR-2071 | Overall | Safety | Essential | 2.1 | The Laser Service Enclosure shall be delivered in compliance with ANSI standards for laser safety. Areas of non-compliance must be agreed upon by NGAO System Team. | Compliant | ANSI Standard. | Reference Documents: ANSI Z136.1-2000 "Safe Use of Lasers", Approved January 28, 2000; ANSI Z136.6 -2005 "Safe Use of Lasers Outdoors", Approved December 22, 2005. | Approved | 1 | Design | Jason Chin |  |  | 2009-12-18 07:39 | FALSE
Interface | FR-2429 | Interface | Unassigned | Unassigned |  |  | Considered | [8 empty] | 2009-12-18 07:34 | FALSE
Reliability | FR-2430 | Reliability | Unassigned | Unassigned |  |  | Considered | [8 empty] | 2009-12-18 07:34 | FALSE
Service and Maintenance | FR-2431 | Service and Maintenance | Unassigned | Unassigned |  |  | Considered | [8 empty] | 2009-12-18 07:34 | FALSE
Documentation | FR-2433 | Documentation | Unassigned | Unassigned |  |  | Drawings will be delivered as part of DDR | [8 empty] | 2009-12-18 07:34 | FALSE