## Sheet1
Last version: 04/17
Science case: | Below, make reference to a science case (part or full) and/or explain in a few words
Shaping of proto-planetary nebulae | Proper motion of the Egg nebula and identification of nebular structure in the central regions.
Observations required for the science case:
| optimal | minimal | note/remarks
Number of science fields | 1 |  | # of telescope pointings for 80% completion of the science goals
Number of targets/field | 1
Number of epochs/target/semester | 1 |  | e.g., may need 2 observations per semester for wide binary BD
Observing epoch frequency | 1/yr |  | e.g, observe Patroclus once every 3 weeks for 4 months?
Survey: # of fields/night |  |  | e.g, at least 15 targets for a one-night survey?
Time domain targets | no |  | un-planned event that would require immediate observations?
Optimal allocation | 1 |  | Roughly, how many nights per semester?
Science Instrument:
Instrument | V-z IFU | V-z IMG | L,M IMG | z-K IMG | z-K IFU | z-K d-IFU | Other?
Priority |  |  | 2 | 1 | 3
Wavelength (or Band) |  |  | L, M | K, H2 | H2
Bandpath (or Spectral Resol.) |  |  | bb | bb. Nb | nb
Optimal plate scale |  |  | 40mas/pix | 20mas/pix | 50mas/pix
Optimal field-of-view |  |  | 10x10" | 20x20" | 4x4"
Optimal multi-plexing (d-IFU)
Expected SR
Expected bakground
Expected sensitivity/linearity
ind. Integration time
Peak SNR per exposure
Minimum SNR on final image |  |  | 100 | 100 | 30
Estimated total integration time?
Special: Coronagraphy?
Polarimetry?
High(er) spectral resolution
Fast framing (shutter/readout)
Observing sequence: |  | value? | Note/remarks
Inst. priority (from previous page) | 1 | 2
Science object
centering accuracy (mas) | 100mas | 10mas
centering stability | 5mas | 5mas | over one or more integration?
blind centering? | no | yes | can you see the object to check centering on science array?
proper motion ("/h)
Sequence
Dithering (y/n; # of pointing) | y; 5 | y; 5
Mosaic (y/n; # of pointing) | n | n
Dedicated sky (y/n; # of pointing) | y | y
PSF calibration
PSF observation required? | no | no
Reconstructed PSF?
Star at different rotator angle?
PSF subtraction or deconv.?
In-situ cals and monitoring
Photometry (mag) Precision | 0.05 | 0.05 | specify units?
Accuracy (absolute) | 0.05 | 0.05
Calibration method | std | std
Astrometry (mas) Precision | 5mas | 5mas | specify units: mas, pixel, fwhm or nyquist
Accuracy (absolute) | 5mas | 5mas
Calibration method | stars | stars
Need WCS registration? | yes | yes | precision?
Minimum obs. time chunck | 30 min | 30 min | based on above parms, how much time w/o any failure is required
Minimum total obs. time | 2 h | 1.5 h | How many hours to publish any quantitative science?
Observing Acquisition |  | try to pick your favorite example and see if it's easy to observe with NGAO
AO mode |  | NGS (V<10) or LGS
Need differential tracking? | n |  |  |  | high proper motion between AO GS and science?
# of possible AO GS in the field | >5 |  |  |  | # of GS at any optical-NIR wavelength (mag<20)
AO natural guide star | NGS1 | NGS2 | NGS3 | NGAO requires 3 AO GS for reliable tip-tilt
distance from target | 26 | 48 | 17 |  | for high proper motion: try pick a date
approx PA from target | 180 | 280 | 110
R magn | 15.4 | 16 | 18.2 |  | try your best…
H or K mag
Spectral type
Reference catalog | USNO |  |  |  | future catalog (sloan, pan-stars?)
NGS diameter? |  |  |  |  | binary & galaxy??
Bright source (<6) wiithin 30"? |  |  |  |  | bright source may be a problem for LGS
Suspected variable star? | ? | ? | ? |  | would that affect us?
RA, DEC if known | ra=21h,+36
Elevation range during obs. | 30deg
Expected range for roll angle? | n/a
Facility Pre-Observing Tools | required | optional | Do you think, the Observatory should provide those?
AO NGS finder/config tool | yes |  | find and optimize NGS choice & configuration - check moon proximity
PSF simulator (SR, EE) |  | yes | given NGS config and atmos. models; averaged over various int. time
Exposure time calculator | yes |  | Tool to predict SNR based on target, obs. parms and AO config.
Observing sequence tool | yes |  | Tool to prepare, save, and execute the observing sequence
Efficiency estimator |  | yes
Facility Data Calibration | yes/no? | Do you think, the Observatory should provide those?
Science data:
Flat-field from twilight/dome | y
Observing setup zero-point | optional |  | latest ZP measurement (accuracy 0.1 mag.)
Astrometry solution | yes |  | calibrated astrometry for science inst with an incertitude of ??
Sensitivity | optional |  | Should model sky emission as well using airglow, outside temp, etc
Detector performance monitoring |  | Do you think, the Observatory should monitor and document?
ron & conversion factor | y
QE, dark level and linearity | y
Telemetry data |  | Data to support the quantitative analyis
seeing (ro, tau0)? | optional
Image quality monitoring (SR, EE) | y |  | by default?
reconstructed PSF | yes |  | averaged over the science frame /instantaneous?
field dependency for PSF |  |  | estimate PSF variation over the field (TT vs HO or instrument) ?
NIR TT photometry | yes |  | use NIR TT telemetry for photometry/transparency monitoring?
Sodium profile | no |  | use for off-axis PSF reconstruction
Turbulence profile | no |  | for PSF reconstruction?
other ?
Facility Data Reduction | IMG | IFU | Indicate: quicklook quality (ql), science quality (sq) and whether reduced images should be saved (sav) (e.g., sqsav)
Basic process | ql |  | Sky subtraction and flat-fielding
Wavelength calibration
Cosmetic a-la-Osiris (IFU)
Telluric correction
Shift and add / Mosaic
from sources in the field? | optional |  |  | minimum accuracy:
from telescope/AO? | yes
Flux calibration | optional |  | using facility zero-point or observed standard
Super sky | optional |  | using data from your observations and others, the facility builds a super sky
Archive Data |  |  | Is future use of data critical for the type of science?
Raw data | yes |  | (legacy data, proper motion study, etc)
Reduced data | optional |  | no release or retrieval strategy at this point.
Minimal proprietary period (month) | 18
Calibrations data | yes |  | Photometry, PSF, astrometry
Ancillary data | yes |  | Turbulence, seeing, sodium
Observing Model | yes/no | remarks | Which observing model would help best to get the expected science results?
Classical only | no |  | This program requires the observer to be assigned a specific night. In case of adverse observing condtions, the observer has a backup observing program that can either use NGS (if available in these marginal condtions) and/or use an other Keck Instrument. Specify if you can, which instrument you would use.
Classical-backup | no |  | This program requires the observer to be assigned a specific night. Yet, the observer has no backup observing program in these conditions and would rather give that time to another user of his choice (TBD).
Flexible scheduling | yes |  | The observing program would benefit from flexible scheduling. The observing conditions are TBD by observer. The astronomer needs to be perform the observations.
Flexible observing | yes |  | The observing program would benefit from flexible scheduling. The observing conditions are TBD by observer. The astronomer may request to be on-call, but needs not to perform the observations.
Photometric conditions | yes |  | This program requires optimal photometric observing conditions
Atmospheric conditions | no |  | The program requires optimal atmospheric condtions