## Sheet1
DLM 05/31
Science case: | Below, make reference to a science case (part or full) and/or explain in a few words
Io
Observations required for the science case:
| optimal | minimal | note/remarks
Number of science fields | 1 | 1 | # of telescope pointings for >80% completion of the observing program
Number of targets/field | 1 | 1
Number of epochs/target/sem. | 6 | 4 | need to observe each hemisphere at least twice
Observing epoch frequency | 1/month | 1/month
# of science fields/night or /epoch | 1 | 1
Time domain targets | yes
Science Instrument:
Instrument | V-z IFU | V-z IMG | L,M IMG | z-K IMG | z-K IFU | z-K d-IFU | Other?
Priority | 4 | 1 | 3 | 1 | 2 | no
Wavelength (or Band) | 0.7-0.9 | 0.7 - 0.9 | 3 to 5 | 0.9 to 2.5 | 0.9 to 2.5
Bandpath (or Spectral Resol.) | R=1000 | CVF | CVF | CVF | R~1000
Optimal plate scale | Ny/2. | Ny/2. | Ny/2. | Ny/2. | Ny/2.
Optimal field-of-view ("x") | 2x2 | 2x2 | 2x2 | 2x2 | 2x2
Expected SR | > 40%
Expected bakground
Expected sensitivity/linearity
ind. Integration time
Peak SNR per exposure | ~1000
Minimal SNR on final image | ~10000?
Total integration time (seconds) | ~1-25
Special: Coronagraphy? | no
Polarimetry? | no
high(er) spectral resolution | no
Pause integration based on IQ? | yes | no | no | no | yes
Fast framing (shutter/readout) | no | yes | yes | yes | no
Observing sequence: |  | value? | Note/remarks
Inst. priority (from previous page) | 1 | 2
Science object
centering accuracy (mas) | n/a | n/a
centering stability | n/a | n/a | over one or more integration?
blind centering? | no | no | can you see the object to check centering on science array?
proper motion ("/h) | 30 | 30
Sequence
# of dithering positions | 6
# of dedicated sky
PSF
PSF observations required | yes
PSF subtraction or deconv.? | deconv
different rotator angle? | no
In-situ cals and monitoring
Photometry (mag) Relative | 0.01
Absolute | 0.05
Astrometry (mas) Relative | 2 mas
Absolute | 10 mas
Need WCS registration? | yes |  | precision?
PSF monitoring (SR, EE??) | SR |  | by default?
Minimum obs. time chunck | 30 min |  | based on above parms, how much time w/o any failure is required
Minimum total obs. time | 2 hours |  | How much time for >80% completion of the observing program
Observing Acquisition
AO mode | NGS
Need differential tracking? | yes |  |  |  | high proper motion?
AO natural guide star | NGS1 | NGS2 | NGS3 | NG4
# of known stars in the field | 0 |  |  |  | at any optical-NIR wavelength
distance from target | 0 |  |  |  | for high proper motion: try pick a date
R magn | 4.6 |  |  |  | try your best…
z mag | 4.6 |  |  |  | na if not known or not available
H or K mag | 4
Spectral type | G0
Reference catalog | SkyBoT |  |  |  | future catalog (sloan, pan-stars?)
NGS diameter? | 1.1 |  |  |  | binary & galaxy??
Bright source (<6) wiithin 30"? | yes |  |  |  | bright source may be a problem
Known variable star? | no |  |  |  | would that affect us?
RA, DEC if known | n/a
Elevation range during obs. | n/a
Expected range for roll angle? | n/a
Facility Pre-Observing Tools | required | optional | Do you think, the Observatory should provide those?
AO NGS finder/config tool |  | yes | find and optimize NGS choice & configuration - check moon proximity
PSF simulator (SR, EE) |  | yes | given NGS config and atmos. models; averaged over various int. time
Sensitivity estimator (SNR) |  | yes | reverse-estimate the SNR in real-time based on SR and observing parameters?
Observing sequence tool | yes |  | Tool to prepare, save, and execute the observing sequence
Efficiency estimator | yes
Facility Data Calibration | yes/no? | Do you think, the Observatory should provide those?
Science data:
Flat-field from twilight/dome | yes
Observing setup zero-point | yes |  | latest ZP measurement (accuracy 0.1 mag.)
Astrometry solution | yes | 2 mas | calibrated astrometry for science inst with an incertitude of ??
Sensitivity | yes |  | Should model sky emission as well using airglow, outside temp, etc
Detector performance monitoring | yes | Do you think, the Observatory should monitor and document?
ron & conversion factor | yes
QE, dark level and linearity | yes
Telemetry data |  | Data to support the quantitative analyis
seeing (ro, tau0)? | yes
reconstructed PSF | yes |  | averaged over the science frame /instantaneous?
field dependency for PSF | no |  | estimate PSF variation over the field (TT vs HO or instrument) ?
NIR TT photometry | yes |  | use NIR TT telemetry for photometry/transparency monitoring?
Sodium profile | n/a
Turbulence profile | n/a
other ?
Facility Data Reduction | IMG | IFU | Indicate: quicklook quality (ql), final quality (fq), fits saved (fs) (e.g., ql, fs)
Basic process | ql |  |  |  | Sky sub and flat-field
Wavelength calibration | n/a | ql, fq, fs
Cosmetic a-la-Osiris | n/a | ql, fq, fs
Telluric correction | n/a | no
Shift and add / Mosaic
from sources in the field? | n/a | n/a |  | minimum accuracy:
from telescope/AO? | n/a | n/a
Flux calibration | yes | yes | using facility zero-point or observed standard
Super sky | n/a | n/a | using data from your observations and others, the facility builds a super sky
Archive Data | yes/no |  | Is future use of data critical for the type of science?
Raw data | yes |  | (legacy data, proper motion study, etc)
Reduced data | yes |  | no release or retrieval strategy at this point.
Minimal proprietary period (month) | 12
Calibrations data | yes |  | Photometry, PSF, astrometry, telemetry
Observing Model | yes/no | remarks | Which observing model would help best to get the expected science results?
Classical only | no |  | This program requires the observer to be assigned a night
Photometric conditions | no |  | This program requires optimal photometric observing conditions
Atmospheric conditions | yes | R band | The program requires the best atmospheric condtions
Flexible scheduling | no/yes |  | The observing program would benefit from flexible scheduling. The astronomer needs to be present and perform the observations
Flexible observing | yes |  | The observing program would benefit from flexible scheduling. The astronomer may request to be on-call, but needs not to perform the observations.