## Science Cases
Next Generation Adaptive Optics (NGAO) Performance Budget: |  |  |  | Astrometric Precision
Science Case |  | 1 |  | Galactic Center Proper Motions
|  |  |  | Description of Observation: | Measure the position of one star relative to a field of reference stars
Key Observation Parameters |  |  |  | Error Type | Error Term | Precision (mas)
Target Parameters |  |  |  | Target-based
| Zenith Angle | 30 | degrees |  | Photon Noise |  | <--- link these cells to the corresponding wk-sheet result
| Target Brightness (mV) | 18 |  | Atmospheric
| Target Brightness (mH) | 16 |  |  | Sky Background Noise
AO Performance |  |  |  | AO System
| HO WFE from NGAO | 175 | nm rms | Science Detector
| Tip/Tilt WFE from NGAO (on-axis) | 10 | mas |  | Read Noise
Observation Parameters |  |  |  | Systematics
| Integration Time | 30 | seconds per dither
| Off-axis Angle | 60 | arcsec |  | Single-measurement RMS | 0
[5 empty] | Multi-measurement RMS |  | <--- form observational metric here (e.g. mas / sqrt(hr))
Science Case |  | 2 |  | Science Case #2
|  |  |  | Description of Observation: | TBD
Key Observation Parameters |  |  |  | Error Type | Error Term | Precision (mas)
Target Parameters |  |  |  | Target-based |  |  | <--- link these cells to the corresponding wk-sheet result
AO Performance |  |  |  | Atmospheric
Observation Parameters |  |  |  | AO System
Science Detector
Systematics
[5 empty] | Single-measurement RMS | 0
Multi-measurement RMS
Science Case |  | 3 |  | Science Case #3
|  |  |  | Description of Observation: | TBD
Key Observation Parameters |  |  |  | Error Type | Error Term | Precision (mas)
Target Parameters |  |  |  | Target-based |  |  | <--- link these cells to the corresponding wk-sheet result
AO Performance |  |  |  | Atmospheric
Observation Parameters |  |  |  | AO System
Science Detector
Systematics
[5 empty] | Single-measurement RMS | 0
Multi-measurement RMS

## Fluxes
Next Generation Adaptive Optics (NGAO) Performance Budget: | [5 empty] | Fluxes
Apparent Magnitude (mV) | 22 |  | Collecting Area | 79 | m^2
Band | Include | Center Wavelength | FWHM | Flux Density | Color | Magnitude | Flux above Atm | Flux at M1 | Flux at Nas |  | Sky | Sky Flux
| in Sum? | (um) | (um) | (10^-11 cgs/Ang) | Correction | in Band | (photons/sec) | (photons/sec) | (photons/sec) |  | Brightness | at Nas
| (0/1) | [9 empty] | (mag / asec^2) | (phot/asec^2/sec)
U | 0 | 0.366 | 0.052 | 417.5 | -0.152 | 22.152 | 502.1638 | 426.8392 | 311.1658 |  | 20.9 | 5558.9381
B | 0 | 0.438 | 0.1 | 632 | -0.602 | 22.602 | 1749.4263 | 1487.0124 | 1084.032 |  | 22.13 | 3213.9722
V | 1 | 0.545 | 0.083 | 363.1 | 0 | 22 | 1038.019 | 882.3162 | 643.2085 |  | 21.99 | 658.1907
R | 0 | 0.641 | 0.157 | 217.7 | 0.555 | 21.445 | 1384.5881 | 1176.8999 | 857.96 |  | 20.81 | 3702.261
I | 0 | 0.798 | 0.154 | 112.6 | 1.271 | 20.729 | 874.5134 | 743.3364 | 541.8922 |  | 20.25 | 1632.7246
SDSS z' | 0 | 0.912 | 0.153 | 78.3 | 0 | 22 | 690.4822 | 586.9099 | 457.0197 |  | 23.6 | 11.4798
J | 0 | 1.22 | 0.26 | 31.47 | 2.655 | 19.345 | 630.862 | 536.2327 | 417.558 |  | 19.6 | 232.1223
H | 0 | 1.63 | 0.29 | 11.38 | 3.76 | 18.24 | 339.9635 | 288.969 | 225.0167 |  | 17.09 | 3178.4453
K | 0 | 2.19 | 0.41 | 3.961 | 4.906 | 17.094 | 224.7695 | 191.054 | 148.7715 |  | 16.78 | 306.563
K' | 0 | 2.12 | 0.32 | 4.479 | 4.78 | 17.22 | 192.031 | 163.2264 | 127.1024 |  | 16.99 | 215.8509
L | 0 | 3.45 | 0.57 | 0.708 | 6.775 | 15.225 | 87.9897 | 74.7912 | 58.239 |  | 9.91 | 12028572.429
[6 empty] | Total Flux |  |  | 643.2085 | photons/sec
Special Cases
Silicon (avg QE = 0.7) |  | 0.7 | 0.6 | -11.4 | 0 | 22 | 10531.8265 | 8952.0525 | 4568.2324
Notes: Values based on Johnson-Cousins-Glass system from Bessel et al. (1998), with the exception of SDSS z'
All magnitudes are Vega except for SDSS z', which are AB.
The Near-IR sky brightness values are from http://www.gemini.edu/sciops/ObsProcess/obsConstraints/atm-models/nearIR_skybg_16_15.dat

## Atmosphere Model
Next Generation Adaptive Optics (NGAO) Performance Budget: |  |  |  | Atmosphere Model
Transmission
| One-way transmission (V-band) | 0.85
| One-way transmission (H-band) | 0.85
Turbulence
| r0 @ 0.5um @ zenith | 0.18 | meters | Integrated Cn2(mu_0) |  | 2.6089e-13 | m^(-5/3) | Theta0 (infinite aperture) | 2.4956 | arcsec
| Weighted wind velocity | 14.9 | meters/sec |  |  |  |  | Theta0 (finite aperture) | 3.8945 | arcsec
| Outer scale | 75 | meters |  |  |  |  | Greenwood Frequency | 39.4443 | Hz
[8 empty] | Tau0 | 3.3972 | msec
| Turbulence Model | [6 empty] | Tilt Isoplanatic Angle (infinite outer scale) | 11.1306 | arcsec
[8 empty] | Tilt Tracking Frequency | 3.9682 | Hz
| Altitude above ground | Atm. Pres. | Cn2 Fraction | Cn2 | r0 @ 0.5um | Wind Speed
| (m) | (mbar) |  | (m^(-5/3)) | (m) | (m/s)
| 0 | 610 | 0.471 | 1.2288e-13 | 0.28279 | 6.7
| 2100 | 466.8568 | 0.184 | 4.8003e-14 | 0.49703 | 13.9
| 4100 | 273.3014 | 0.107 | 2.7915e-14 | 0.68809 | 20.9
| 6500 | 113.7908 | 0.085 | 2.2175e-14 | 0.78999 | 29.1
| 9000 | 32.395 | 0.038 | 9.9137e-15 | 1.2806 | 29.1
| 12000 | 5.6176 | 0.093 | 2.4262e-14 | 0.74848 | 29.1
| 14800 | 0.58551 | 0.023 | 6.0004e-15 | 1.7308 | 29.1

## Telescope Model
Next Generation Adaptive Optics (NGAO) Performance Budget: |  |  |  | Telescope Model
Physical Description
| Circumscribed Outer Diameter: | 10.949 | meters
| Inscribed Circular Diameter: | 9.4 | meters
| Central Obscuration Diameter | 1.4 | meters
| Equivalent Circular Collecting Diameter: | 10 | meters
Performance Metrics
| 3-mirror Transmission (V-band) | 0.729
| 3-mirror Transmission (H-band) | 0.77869
| Pointing Accuracy | 5 | arcsec
| Slew Rate | TBD | arcsec per second

## Detector Model
Next Generation Adaptive Optics (NGAO) Performance Budget: |  |  |  | Detector Model
Visible-light CCD
| Read Noise | 2.5 | e- rms
| Dark Current | 0.01 | e- / pixel / sec
Near-IR Array
| Read Noise | 15 | e- CDS
| Read Noise | 6.5 | e- Sampled Up the Ramp
| Dark Current | 0.02 | e- / pixel / sec @ 77K