## Sheet1
|  | Requirements |  | Options |  |  |  |  | Impact
# | Item | Requirement | Requirement derivation, notes | Option A 25 mm MEMS | Option B 200 mm DM | Option C 168 mm DM (3.5 mm pitch) | Option D 140 mm DM + 25 mm MEMS (Dual-stage relay re-using existing DM) | Cascaded Relay baseline design 100 mm DM + 25 mm MEMS | Importance | Risk | Cost Impact | Performance Impact
1 | K-mirror location | FR-31: K-mirror derotator must be located upstream of the DM, tip/tilt pickoffs, LGS pickoffs, and science intruments. | Early architecture studies determined that derotation should be common path (memo Split_Relay_Tip.pdf on the SystemArchitecture page) | Con: K-mirror must be supported inside of elevation ring. Con: Difficult access for cleaning or realignment (potential pull back mechanism). Con: More expensive (larger rotator & extra support structure). | Pro: Can be supported on AO bench | Pro: Can be supported on AO bench | Pro: Can be supported on AO bench | Pro: Can be supported on AO bench | High | Less risk to vignetting the beam if derotator remains in Nasmyth footprint | Relative cost of two rotators | Evaluate structural flexure impact of location.
2 | Space for hardware before K-mirror | FR-14: The optical components are enclosed and cooled... FR-15: Input windows FR-17: AO enclosure will be located in the boundary of the Nasmyth platform FR-65: No mechanism vignetting the optical beam Imply sufficient room ahead of K-mirror is required for shutter, enclosure windows, and calibration source insertion. | Suggest changing FR-17 to read AO enclosure will enclose all optical elements and must not vignette the main optical path. | Con: At most have ~200 mm for shutter, windows & calibration fold mirror. | [5 empty] | Less risk to vignetting the beam if derotator remains in Nasmyth footprint
3 | Calibration unit | FR-17xx Alignment and calibration sources required, including including telescope simulator, constellation of laser guidestars, astrometric grid of natural guidestars, etc. | No specific requirement for where it goes (i.e. that it has to go ahead of the K-mirror). Suggest adding such a requirement. | Con: Very little space in front of K-mirror for calibration unit fold mirror (fold mirror would be ~1.5 m in front of focus, so it must be at least 100 mm in diameter for on-axis beam). Need at least part of this unit in front of rotator to define rotator axis. Con: Calibration unit needs to have larger optics in order to project focus to far side of rotator (by ratio of distance from focus 1.5 m vs 0.2 m). Con: Cannot put an optical fiber in front of rotator (could put fiber after rotator, but doesn’t include rotator in calibration). | Pro: Space available. Can put a fiber at telescope focus. | Pro: Space available. Can put a fiber at telescope focus. | Pro: Space available. Can put a fiber at telescope focus. | Pro: Space available. Can put a fiber at telescope focus. | High | Less risk to vignetting the beam if derotator remains in Nasmyth footprint
4 | Clearance between K-mirror & next optics | No specific functional requirement on K-mirror range, stability, or mechanical clearance. | Suggest: K-mirror derotator must be capable of swinging 360 degrees while keeping aligned to the optical axis to XXX mm | Con: Little space between K-mirror and MEMS package. Is there enough space? | [5 empty] | 25 mm 1st relay risks not making this clearance
5 | Altitude conjugation of fold mirror before OAP1 | FR-32: 1st stage relay DM at conjugate to telescope pupil | No requirements for an MCAO conjugate. | Con: No MCAO option | Con: Currently no MCAO option, but could be reorganized to have fold after OAP1.
6 | OAP1 | FR-40: 1st relay 150 arcsec diameter field of view No specific requirements on OAP1 found | Suggested addition: Must be able to handle ~f/13.5 input beam and 150 arcsec diameter field of view for both infinity and 90 km focci | Pro: Small (140 mm vs 360 mm diameter). Con: Larger off-axis angle (25 vs 20). Con: Faster parabola (341.5 vs 2732 mm focal length). | [5 empty] | 25 mm 1st relay risks alignment issues (?) due to larger angle and shorter focal length | How much? | Longer focal length parabola has better optical performance at large field angles
7 | DM/MEMS |  | No requirement | Pro: Lower cost if reuse GPI design ($0.4M for GPI MEMS vs $1.8M for Cilas DM (does this include drivers? - DG: no, per CILAS email of 11/20/08) Con: GPI MEMS not yet demonstrated - DG: not true, a GPI engineering grade MEMS is working in the lab and has flattened to < 1nm rms | Pro: DMs are a proven technology. - DG vague statement - which DMs? Which pitch and stroke? MEMS are also a proven technology on sky (140-actuator MEMS Villages AO system has corrected r0=11cm seeing to 190 nm rms) Con: 4 mm spacing not yet demonstrated. Option: Could go to 5 mm pitch like TMT. |  | Pro: Keck already owns the piezo DM, lowering cost and risk Con: needs a second relay with the MEMS |  |  | Risk of unproven 4mm piezo technology. Risk of 64 across MEMS not 100% working actuators* *GPI bears some of this risk, up to 48 across | High
8 | DM/MEMS tilt angle | FR-1510: pupil tilt at DM shall be less than [1/4 diameter of the DM] 14 degrees. | No trace-back to a science requirement found. It may be driven by conjugate altitude and anisoplanatism, or to some worry about pupil aspect distortion. | Con: Larger tilt required (12 vs 10).
9 | Pupil aberrations on DM/MEMS |  | No requirements on aberrations at DM | Con: Potentially a problem - still checking this | at 150", pupil aberrations produce blur only 4% of subaperture width
10 | Pupil distortion on DM/MEMS | FR-58: 1st relay output pupil distortion less than 0.1% | No requirements on distortion at DM FR-58 does not trace back to a science requirement | Con: 1.4% vs 0.14% grid distortion | 0.1% at 150" |  |  |  |  | Risk that 1.4% is too large a distortion to meet performance budgets |  | Larger relays have less pupil distortion as seen by wavefront sensors, which may improve accuracy of sensed wavefronts
11 | DM-to-lenslet registration | FR-484: Tweeter DM will have 64 actuators across FR-518: HOWFS has one mode that is 64 across | Later system analysis has shown that 48 across the WFS is sufficient to satisfy an error budget that meets science requirements traceable to SCRD (e.g. SRD-1.5) | Con: Use of the full 64x64 MEMS requires that the actuators are not registered to the 40x40 or 48x48 subapertures
12 | Tip/Tilt platform | FR-483: AO correction for tip tilt and higher order will be provided by a single optical surface |  | Pro: Lower cost. Pro: Potentially higher performance. | Con: Expensive | Con: 168mm tip/tilt stage potentially expensive too. | Con: Separate tip/tilt mirror in existing AO system. Could put MEMS on tip/tilt stage but then it is not sensed closed loop | Con: MEMS tip/tilt not sensed closed loop |  |  | High | Smaller relay favors better tip/tilt performance for a given cost
13 | LGS dichroic | FR-67: There shall be a D2a line reflecting dichroic for the LGS WFS | No requirement on whether or not in collimated space | in collimated space | in collimated space | in collimated space | in converging space | in collimated space
14 | LGS reimaging element |  | No requirement | asphere (lens) optimized for LGS focus | OAP optimized for LGS focus | OAP optimized for LGS focus | OAP optimized for LGS focus | OAP optimized for LGS focus
15 | OAP2 | No specific requirements on OAP2 |  | D=340mm, OOA=51 degrees | same as OAP1
16 | Output focal ratio | FR-1500: Output focal ratio of the 2nd relay shall be > f/40 | No convincing derivation but related to discussions about optimal beams for science instruments. There is no trace to a science requrement | f/48 at science, f/29 at LGS WFS | Pro: Matches telescope (~f/15) | [6 empty] | Not clear yet what output f-ratio is optimal for science instruments. f/15 may be better suited for wide field camera because of desire for camera to change scale even smaller. IFU will want very large f/# for field slicing but may be more tolerant because of smaller field of view
17 | Output pupil | FR-1500: Output pupil will be telecentric | No trace of this requirement to a science case. There is mention in SRD-27.2, but TBD and no trace to science requriements | telecentric | telecentric
18 | Output wavefront quality | No specific requirement for AO relay to have < a given wavefront error, but error budget allows for XXX nm uncorrected error | SRD requires total 170nm corrected wavefront error | 250nm rms WE at 15" radius, 840nm at 150" (science/TT) 800nm at 150" (LGS) | Pro: Matched OAPs minimize aberrations -0.7nm rms wavefront error, 15" radius, 21nm rms WE at 150" (science/TT) 250nm rms WE at 150' (LGS WFS) |  |  |  |  | Risk that 25mm pupil will eat into error budget with poor optical quality on wide science field |  | Larger pupil has better optical performance at large field angles
19 | Output field distortion | FR-1495 and 1496: shall be calibratable |  | 1.5% over 30", 10% over 150" | 0.75 over 150"
20 | Output pupil distortion | FR-58: 1st relay output pupil distortion less than 0.1%
21 | Relay throughput | No functional requirement on throughput. SRD-1.1: Emissivity background < 30% of sky+telescope | Derived from requirements on sensitivity, see SCRD 2.1.5.1. There is ongoing work on a throughput/emissivity budget | Pro: 1 less mirror (6 vs 7 mirrors in optical relay). Con: MEMS coating not as optimal as DM coating?
22 | Relay emissivity (warm) | No functional requirement on throughput. SRD-1.1: Emissivity background < 30% of sky+telescope | Derived from requirements on sensitivity, see SCRD 2.1.5.1. There is ongoing work on a throughput/emissivity budget | Pro: 1 less mirror (6 vs 7 mirrors in optical relay). Con: MEMS coating not as optimal as DM coating?
23 | Relay emissivity (-15C) | No functional requirement on throughput. SRD-1.1: Emissivity background < 30% of sky+telescope | Derived from requirements on sensitivity, see SCRD 2.1.5.1. There is ongoing work on a throughput/emissivity budget | No difference between designs.
24 | LOWFS ADCs | FR-160: Requirement for an ADC in the LOWFS is TBD SRD-3a.1: Astrometric accuracy | Derived from Galactic center science case | located in LOWFS pickoffs | same as MEMs system
25 | IR & visible imager ADCs |  |  | Con: Must be larger diameter Pro: In slower beam
26 | Acquisition camera | FR-37: Need and location TBD |  | 45 degree removable fold before science image plane Con: requires change to existing f/15 design | 45 degree removable fold (down?) before science plane Pro: no change required to existing design |  |  |  |  | Risk that f/40 design acquisition camera may be difficult or expensive
27 | NGS WFS |  |  | IR/visible dichroic for visible imager, NGS on this path Con: Field steering mirrors & wavefront sensor need to be larger in f/40 beam | Pro: no change to an existing f/15 design
28 | TWFS |  |  | on one of LOWFS stars | same as MEMs
29 | LOWFS |  |  | pickoffs at IR imager/science plane | same pick off envisioned
30 | Overall AO footprint |  |  | 1.5mx1.5m beyond bulkhead, 0.6m snout into elevation ring | 3mx3m | 3mx3m | 3mx3m
31 | Overall instrument footprint |  |  | Con: Somewhat larger
32 | Accessibility
33 | LGS WFS |  |  | Space available | Space available | Space available | Space available
34 | Space for science instruments |  |  | yes | yes | yes | yes
35 | Simultaneous Instruments
36 | Interferometer |  |  | Con: Requires reimaging optics to be fed in collimated space or in f/15 space | Pro: F/15 output matches current system. Pro: If 40x40 actuators with 3.5 mm spacing then matches pupil size.
37 | OSIRIS |  |  | Con: Requires reimaging optics to be fed at f/15 | Pro: Could be fed in same way as existing OSIRIS & space available - however, cannot be fed by telecentric pupil design |  |  |  |  | Risk that relay from smaller pupil may compromize performance into OSIRIS | Only non-telecentric design (e.g. present 140 mm) can feed OSIRIS directly. All others will need fore-optics
38 | Upgrade to more subapertures |  |  | Pro: MEMS allows straightforward upgrade to 64x64. | [7 empty] | 64 across MEMS provides better static aberration correction
39 | Upgrade to MCAO |  |  | would have to be contained within imagers | may be possible to place DM after OAP1
| Summary of Requirements Conformance |  |  | Violates FR-17, FR-58, may risk violating some portions of FR-17xx and FR-65, | Violates 170nm error budget, FR-484, FR-1500 | Violates 170nm error budget, FR-484, FR-1500 | Violates 170nm error budget, FR-484, FR-1500 | baseline: meets all requirements |  |  |  | Conformance favors the baseline
| Summary of Risk |  |  | Considerably more risky due to unusual, difficult design and possible clearance / vignetting issues | Easier to design for wide field and allows reasonable clearances | Easier to design for wide field and allows reasonable clearances | Easier to design for wide field and allows reasonable clearances |  |  | Risk disfavors option A
| Summary of Performance |  |  | Optical quality on wide field is comparable to anisoplanatism | Considerably better static optical quality over the field | Considerably better static optical quality over the field | Considerably better static optical quality over the field |  |  |  |  | Performance disfavors option A
| Delta Cost* *assumes 48 across piezo DM |  |  | -320000 | 1319000 | 989000 | -420000 | baseline |  |  | Cost favors options A and D and strongly disfavors option B
| Delta Cost Breakdown |  | extra support structure | Cantelever structure: +20% over 2-tier structure: ~$20k | Single tier structure: saves ~$90k engineering&implementation | Single tier structure: saves ~$90k engineering&implementation | Single tier structure: saves ~$90k engineering&implementation | baseline: 2-tier optical bench
|  |  | larger optics and mounts | Saves entire 1st relay ~$30k savings | 2x larger 1st relay, no 2nd relay ~+$30k | 1.6x larger 1st relay, no 2nd relay ~+$20k | 1.4x larger 1st relay, no 2nd relay ~+20k (assumes we rebuild the 1st relay) | baseline: 100 mm 1st relay
|  |  | deformable mirrors | Saves 20-across woofer DM ~$350k savings | 64 across piezo DM, saves 20-across woofer and 64 across MEMS: +$3300k-$350k-$400k = +$2550k 48 across piezo DM: +1809k-$350k-$400k = +$1059k | 64 across piezo DM, saves 20-across woofer and 64 across MEMS: +$3300k-$350k-$400k = +$2550k 48 across piezo DM: +1809k-$350k-$400k = +$1059k | Uses existing DM, saving 20-across woofer, and keeps baseline 64 across MEMS: ~$350k savings | baseline: 20 across woofer and 64 across MEMS
|  |  | acquisition camera | Adds ~20k for engineering of new f/48 design
|  |  | NGS WFS | Adds ~20k for engineering of new f/48 design