## Science Cases
# | Key Science Drivers | NGS Configuration |  | LGS Configuration |  | Notes
|  | Primary | Secondary | Primary | Secondary
1 | Minor planets as remnants of early Solar System |  |  |  |  | Differential tracking option needed for LOWFS & truth WFS
| Survey |  |  | 4e | 4a-d,4f
| Orbit Determination |  |  | 5a | 4ef,5b
2 | Planets around low-mass stars
| Survey |  |  | 4c-f,6c-f
| Spectra |  |  | 6c-f,4c-f |  | Narrow band imaging filters may be adequate
3 | General Relativity at the Galactic Center
| Astrometry |  |  | 4a | 4c
| Radial Velocities with dIFS |  |  | 1
| Radial Velocities with OSIRIS |  |  | 6ac
4 | Black hole masses in nearby AGNs |  |  | Vis spectra | 6ce
5 | High-redshift galaxies |  |  | 1
# | Science Drivers
1 | Asteroid size, shape, composition |  |  | 5a | 4e | Differential tracking option needed for LOWFS & truth WFS
2 | Giant Planets and their moons |  |  |  |  | Differential tracking option needed for LOWFS & truth WFS
| Imaging | 4a | 5a, 7a | 4ace | 5a, 7ace
| Spectroscopy | 6a |  | 6ace
3 | Debris disks and Young Stellar Objects
| Imaging | 4ab |  | 4a-f |  | Need coronagraph. Polarimetry useful.
| Spectroscopy | 6ab |  | 6a-f
4 | Astrometry in sparse fields |  |  | 4ace
5 | Resolved stellar populations in crowded fields |  |  | 4ace
6 | QSO host galaxies
| Imaging |  |  | 4ace
| Spectroscopy |  |  | 6ace
7 | Gravitationally lensed galaxies by other galaxies
| Imaging |  |  | 4ace | 5a
| Spectroscopy |  |  | 6ace
8 | Gravitationally lensed galaxies by clusters
| Imaging |  |  | 4ace
| Spectroscopy |  |  | 1
9 | Backup Science
| Faint NGS science | 9ab
Seeing-limited science with acquisition camera
Notes:
The numbers (i.e., 4e) in the NGS & LGS Config columns refer to column A in the "System Configs" tab.
Science does not need simultaneous imaging & spectroscopy.
THIS NEEDS TO BE UPDATED

## System Configs
# | Observing Mode Definition |  |  |  | LGS Launch Facility |  |  |  | Rotator | Low Order Relay |  | LGS WFS |  | IF | Acquis. | LOWFS |  |  |  |  | High Order Relay |  | NGS WFS | [5 empty] | ADC | Science Instruments
| Configuration | Science λ | Science Field Diameter | Field or Pupil Mode | Asterism Rotation Tracking | LGS Flexure Comp. | Patrol-ling LGS Position | LGS Focus Tracking | Rotator Tracking | LODM | LODM Tip-tilt | Patrol-ling LGS Acquire | LGS Focus Tracking | Interfer-ometer Fold | Acquis-ition Fold | NGS Acquis-ition | Focus Adjust | DM + tip-tilt | Visible TWFS | OHANA | HODM | HODM Tip-tilt | NGS WFS Fold | NGS WFS Acquis. | Field Steering Tracking | HO NGS WFS Mode | LOWFS/ TWFS Mode | Focus Adjust | Science ADC | Imager | IFS | Interfer-ometer
NGS Science Modes
1a | Interferometry of bright on-axis NGS | H - L | ≤ 2" | Fixed field |  |  |  |  | Fixed field | Yes | Yes |  |  | Science reflect | Out |  |  |  |  | Single Object | Flat | Option | In | Yes | DAR, offloads | Yes |  | For IF |  |  |  | Single object
1b |  |  |  | Fixed pupil |  |  |  |  | Fixed pupil
2 | Dual star Interferometry | H - L | ≤ 60" | Fixed field |  |  |  |  | Fixed field | Yes | Yes |  |  | Science reflect | Out |  |  |  |  | Single Object | Flat | Option | In | Yes | DAR, offloads | Yes |  | For IF |  |  |  | Dual object
3a | Imager or IFS | Y - K | ≤ 30" | Fixed field |  |  |  |  | Fixed field | Yes | Yes |  |  | Out | Out | [5 empty] | Yes | Dithers | In | Yes | DAR, non-sid. | Yes |  | ADC in/out, Instrument | Track or out | Yes or vignetted | Yes or no
3b |  |  | ≤ 5"
4 | Imager or IFS | Y - K | ≤ 2" | Fixed pupil |  |  |  |  | Fixed pupil | Yes | Yes |  |  | Out | Out | [5 empty] | Yes | Dithers | In | Yes | DAR | Yes |  | ADC in/out, Instrument | Track or out | Yes or vignetted | Yes or no
5 | Field Acquisition | Current | Full | Current |  |  |  |  | Current | Flat | Centered |  |  | Out | Mirror | [5 empty] | Open Lp | Open Lp | In |  | Open Lp | Open Lp |  |  | Current | Current | Current | Current
LGS Science Modes
1a | Interferometry of faint on-axis NGS | H - L | ≤ 2" | Fixed field | Yes | Yes | No | Yes | Fixed field | Yes | Yes | No | Yes | Science reflect | Out | No | No | No | Option | Single Object | Flat | DAR | In | Yes | DAR, offloads |  | Yes | For IF |  |  |  | Single object
1b |  |  |  | Fixed pupil | No |  |  |  | Fixed pupil | [9 empty] | No
2 | Dual star Interferometry | H - L | ≤ 60" | Fixed field | Yes | Yes | No | Yes | Fixed field | Yes | Yes | No | Yes | Science reflect | Out | No | No | No | Option off-axis | Single Object | Flat | DAR | In | Yes | DAR, offloads |  | Yes | For IF |  |  |  | Dual object
3a | Imager or IFS | I - K | ≤ 30" | Fixed field | Yes | Yes | 1 to 3 | Yes | Fixed field | Yes | Yes | 1 to 3 | Yes | Out | Out | 1 to 3 | ADC, Instrum. | 1 to 3 | Yes |  | Yes | Dithers, non-sid. | Out | No | No |  | No | ADC in/out, Instrument | Track or out | Yes or vignetted | Yes or no
3b |  |  | ≤ 5"
4 | Imager or IFS | Y - K | ≤ 2" | Fixed pupil | No | Yes | No | Yes | Fixed pupil | Yes | Yes | No | Yes | Out | Out | No | No | No | No |  | Yes | Dithers | In | Yes | DAR |  | Yes | ADC in/out, Instrument | Track or out | Yes or vignetted | Yes or no
5a | Field Acquisition | Current | Full | Current | Current | Current | Current | Current | Current | Flat | Centered | Current | Current | Out | Mirror |  |  | Open Lp | Open Lp |  | Open Lp |  |  |  | Open Lp |  | Open Lp |  | Current | Current | Current | Current
5b | LGS Acquisition
Updated: 3/13/09 for B2C Design
Updated: 11/18/09
Updated: 1/28/10 to remove PNS acquisition from LGS fixed pupil mode.
Updated: 2/2/10 to have NGS WFS fold "in" for imager or IFS in fixed pupil mode.
Updated: 2/12/10 LOWFS focus adjust comment corrected to remove reference to interferometer.
Updated: 2/19/10 Reorganized categories, changed to new standard names, made corrections & edited comments (based on KT/EW input).
Note on B12: peterw: Configuration after the mirror doesn't matter from acquisition perspective, in NGS OR LGS mode, but may matter from control loop perspective.
Note on R2: peterw: LOWFS focus needs to be adjusted to stay conjugate to the science instrument focal plane as instrument filters, plate scales changed and for ADC in or out.
Note on W2: peterw: Slow tip-tilt to support DAR, non-sidereal tracking, ADC pointing corrections, science instrument drifts wrt AO & interferometer offloads (KAON 669).
Note on AB2: peterw: Combined low order & truth wavefront sensor mode of NGS WFS. Needed to allow use of on-axis NGS in LGS mode and to provide LOWFS function for LGS with the interferometer.
Note on T15: peterw: It could be used off-axis with the Interferometer in fixed field mode instead of using the NGS WFS as the TWFS. The NGS WFS would still need to be used as the TT sensor.
Note on Q2: peterw: LOWFS acquisition is over a field of 120" diameter. The minimum allowable off-axis distance is set by the science field diameter (astronomer could choose to go inside this science field diameter at least for imaging).
Note on B23: peterw: The only change is that the laser must be projecting & the acquisition camera focus stage should be positioned to be conjugate to the sodium layer.
Note on H2: peterw: Need to position patrolling laser beacons & LGS WFS to corresponding LOWFS.
Note on I2: peterw: Need to maintain focus of launch telescope at Na layer.
Note on B10: peterw: Science field diameter is the only significant distinguishing feature between Imager & IFS.
Note on AE8: peterw: The IFS is fed by a mirror in the imager path which will vignette the central portion of the imager field.
Note on B18: peterw: This should be the most common NGAO mode.
Note on Z2: peterw: Compensation for DAR & offloads need not be tracking since centroid offsets can be used instead with periodic offloads to the steering. Offloads are from the interferometer angle tracker.
Note on Z8: peterw: This is the one case that includes a non-sidereal tracking requirement on field steering. Need to determine if the benefit is worth the cost.
Note on W5: peterw: Could be used instead of field steering tracking.
Note on E20: peterw: See KAON 666.
Note on K2: peterw: LODM = Low Order Deformable Mirror. The DM located in the 1st relay.
Note on V2: peterw: HODM = High Order Deformable Mirror. The DM located in the 2nd relay.
Note on J20: peterw: See KAON 666.
Note on Q1: peterw: Low Order Wavefront Sensor: 2 tip-tilt sensors. 1 tip-tilt,focus, astigmatism sensor sharing light with a visible truth sensor on the same mechanism. Each LOWFS arm has a tweeter DM.
Note on T2: peterw: TWFS = Truth Wavefront Sensor.
Note on S2: peterw: Each LOWFS has a MEMS DM and a tip-tilt mirror.
Note on P2: peterw: Acquisition fold to feed acquisition camera.
Note on O2: peterw: Fold to feed interferometer.
Note on M2: peterw: Must acquire the patrolling LGS beacons on the patrolling LGS WFS.
Note on N2: peterw: Must track the focus stage to keep the LGS WFS conjugate to the Na layer.
Note on G2: peterw: Must compensate for telescope flexure to maintain the LGS beacons fixed with respect to AO.
Note on AC2: peterw: Adjust NGS WFS focus position for the science instrument or if the ADC is in or out.
Note on H15: peterw: The Interferometer fold dichroic does not transmit NIR light to the LOWFS. It does transmit visible light.
Note on Q18: peterw: Less than 3 LOWFS would be used in the case where there are less than 3 available tip-tilt stars in the field.

## Dichroics
Dichroic or Fold | # | Options | NGS | LGS | Transmit | Reflect | Notes
Na Dichroic | 1 | Always in |  |  | 0.4-L | 589 nm | Notch filter ideal. ≥ 600nm an option
Interfer-ometer Fold | 1 | Out | 10 | 1,4-6 | All | None
| 2 | Science reflect |  | 2,3 | < 1.0 mm | JHKL
Acquisition Fold | 1 | Out | 2,3 | 1-6 | All | None | May need to replace mirror w/ a beamsplitter or provide a 3rd pos'n
| 2 | Mirror | 10 | 10 | None | All
NGS WFS Fold | 1 | Science transmit | All | 5 | Y-K | 0.4-0.9 mm | NGS WFS unlikely for short l science
| 2 | Out |  | 4,6 | All | None
Notes:
Updated: 3/13/09 for B2C
Updated: 11/18/09 for Interferometer fold to include J reflection.