## Observing timeline
Version 0.5
DLM Aug. 2007
Observation Timeline
Goal: This observation timeline is used to lay out and discuss scenarios, science operation requirements, efficiency budget, etc
|  | Time |  | Requirements | Remarks / Mitigation
Sub-system | Action or function
|  | Serial | Parallel
Planning Tool | Pre-select target |  |  | The planning tool can resolve RA, DEC, Epoch and proper motion from Simbad, NED or Horizon - or from a target list containing TBD parameters. | The planning tools are available on the internet, either for download, or as web-interface. The functions can be used off-line and on-line (unless internet query is required).
| Check target observability |  |  | The planning tool includes ephemerides and telescope limits, and displays information on target visibility
| Find suitable GS for NGAO |  |  | The planning tool search for GS at TBD wavelength in TBD catalogs at TBD distance given a selected science instrument and setup. The most suitable NGAO mode is recommended by the tool or selected by the observer. | We may need to have a configurable tool where we can add catalogs as they become available. The GS tool should check the GS profile (to detect binaries, galaxies, etc). The tool should crosscheck GS against galaxy catalogs and ID spurious GS.
| Select and simulate instrument setup |  |  | The instrument setup can be selected, simulated and visualized.
| Simulate AO performance for various conditions and parameters |  |  | Given GS brigthness, distance to science target, (AO + instrument) instrument setup, and a set of observing conditions, the simulation estimates the AO performance over TBD minutes of non-interrupted observations. | The simulation tools can estimate the performance over a range of TBD parameters & TBD conditions (e.g, Cn2 profile). Also, the tool may be able to optimize the NGS constellation and pick which one should be used for TT FA.
| Simulate SNR, observing script and efficiency |  |  | Given an AO PSF delivered by the AO system and a science instrument setup, the simulation tools estimates SNR, and efficiency. | The tool allows the observer to select observing script and adjust dithering and offsets requirements.
| Save target info |  |  | The tool saves all TBD relevant information on the user computer in a generic format directory/folder shared by the observing tools. | The images will remain on cache at the observatory as well.
| Save observing config |  |  | Same
| Estimate calibrations requirements |  |  | Given the PSF, the requirements on astrometry and photometry, the tool estimate the calibrations requirements and propose suitable fields and stars from referenced catalog/papers.
| Save calibration target and info |  |  | The tool saves all relevant information on the user computer in a format shared by the observing tools.
|  | Serial | Parallel
Top Observing Tool | Next target info loaded, operator triggers slew | 1 |  | The Top Observing Sequencer manages all relevant information about target observations. The TOT reads a target list that include TBD information on GS, color, distances, PA, observing setup, etc. The TOT can sort observing programs based on TBD observing requirements. The TOT queues observing sequences based on observer's request LTCS status for the targets, cloud coverage vs. el, az; and TBD other parameters. | At night, the Top Observing Sequencer is fed by information from current observing, such as seeing, Cn2, TBD parameters which helps the observer to make decisions on the observing programs.
| Load AO config info |  | 1 | The AO operation module can load the required TBD parameters for the AO configuration during telescope slew and other TBD commands.
| Load LGS asterism config info |  | 10 | The LGS asterism is configured in parallel to other setup during telescope slew. The asterism configuration is based on information from the Top Observing Sequencer. | The LGS asterism configuration includes the fixed LGS and P&S LGS. All WFS are already tracking for elevation, using the last measured Na altitude.
| Load NGS and science pickoff config |  | 1 | The pick-off mirror configuration is set in parallel to other TBD setup commands.
Telescope | Slew to pointing star near science field | 90?? |  | The time allocation is the telescope slew time.
AO | AO configures the acquisition camera |  | 10 | While the telescope is slewing, the AO operation modules configures the light path for the acquisition camera on the pointing star.
| config AO bench |  | 30 | The AO configuration includes the opto-mechnical setup for NGS or LGS as well as the optical setup for the LOWFS, an eventual NIRWFS or the truth WFS. The AO operation modules receive TBD information from the Top Observing Sequencer including AO mode, TBD magnitude for the GS, expected laser returrn (e.g., based on previous observations), relevant Cn2 information. This is used to set the bench, insert NDs, set frame rate speed, set read modes, load dark frame or get ready for background, setup the acquisition camera, LOWFS diaphragms, etc.. | The AO RT code might benefit from using previously measured parameters such as Cn2, wind speed, telescope shape, transparency, etc (TBD)
| position TT, TT FA, trtuh sensor pick-off and all LOWS stages |  | 10 | All pickoff mirrors are set for the lasers and GS according to the information provided by the Top Observing Sequencer. | What is the requirements for the positioning? Needs to be detailed: how to select which is the GS for TT FA sensors, TT sensors and truth sensor.
Telescope | Adjust pointing and focus on closest star | 60 |  | The telescope and acquisition camera should be able to check pointing and focus on NGS brighter than R=19 in 10 seconds. All science field must have a pointing star v=TBD at d=TBD from TBD pointing catalog already available and used at the telescope. and bright enough to adjust pointing. The telescope focus at infinity should be checked. The residual error on telescope focus should be TBD. There will be many occasions where the brightest of TT GS can be used for correcting pointing and the TT FA sensor might be used on the brightest TT GS. | Do we need to update the pointing catalog for the telescope? What's being done for MAGIC? There will be many occasions where the brightest of TT GS can be used for correcting pointing. Any requirement on secondary tilt or segment error? Are we planning to check primary stacking and phasing each night and/or on a routine basis; what are the requirements for routine operations?
| Slew to science field | 10 |  | Telescope pointing is accurate within TBD (1"?) for the slew of d=TBD. The science field is roughly centered on the science detector. It's important that the telescope focus residual error be maintained!!
Top Observing Tool | Preview LTCS |  | 5 | The Top Observing Sequencer checks for any LTCS collisions. | This operation is a simple check. LTCS was cleared before telescope slew was initiated.
| Preview sky and air traffic |  | 5 | The Top Observing Sequencer checks for the sky transparency and any air traffic. | This operation is a simple check. LTCS was cleared before telescope slew was initiated.
| Open laser shutters | 3 |  | At any time, the laser must be ready to propagate on the sky. The laser is internally set up for propagation at an ealier TBD stage (start of the night?). | Need to define what are the calibrations required every night for the laser to operate, particularly the alignment calibration, return calibration, etc at zenith.
AO | Record background for AO sensors | 5 |  | The AO setup may require to record a sky background for the sensors. This operation should be done by tilting internal mirrors and without offsetting the telescope, if at all possible. | Offsetting the telescope will require an additional 10 seconds.
| Acquire/center LGS on WFS | 3 |  | WFS are ready and positioned for the LGS. HO loops are closed on the P&S LGS and the geo LGS. Uplink TT is immediately closed if neeced and offload must be well-thought out as we are not guiding the telescope quite yet….
Science | Setup science instrument |  | 10 | For a given target, the Top Observing Sequencer loads the observing configuration modules to the science instrument (e.g, xml format) and the first setup command is executed either automatically or by the observer. The science instrument is setup, and awaits for the integrate command. | Think Osiris OOP gui that sends the setup request to the real-time tool. The only problem with OSIRIS is that the setup and integrate command are within one-shot serial command. SO it cannot be done in parallel.
Acquisition Camera | integrate on acquisition CCD | 5 |  | The NGS are already corrected for high order. A fast acquisition may require that the light goes to both the acquisition camera and the low-order sensors. The camera acquisition records one or two images (which integration time is set to detect both the brighter and the fainter of the 3 GS within TBD contrast limits); then the camera gets off the lightpath; | The acquisition camera may work in a different wavelength regime than the TT sensor, and the science camera for a given observation, and could stay in the beam (allowing for better field registration and centering? As well as eventually troubleshooting any problem with one of the TT GS).
| ID and center 3 NGS | 30 |  | While the lightbeam is switched to LOWFS, the acquisition image is processed and the guide stars are ID-ed in pre-defined apertures. An average offset correction is sent to the telescope (with TBD subsequent checks for the science field positioning) , while individual offset correction are sent to the individual pick-off mirrors with the brighter star as the reference. Optimally, one could acquire the brighter of the GS on the TT (mostly if it's a CCD) and perform a first fine centering step. The distorsion of the acquisition camera must be documented with TBD accuracy to be able to calculate GS positions and distance to the science field(s). The acquisition image must be available to the observer for direct visuallisation with the information for the NGS, the science fields, etc. More details TBD. | The acquisition steps are likely simple for most straightforward acquisitions where everything is brighter than 18 and none of the star has moved, is doubled or is a galaxy. For the rest which is likely to correspond to 50% of the acquisitions, a case by case must be run to see how to handle typical problems during acquisition and how to quickly remedy. Should be part of the tool description and core algorithm…
AO | NGS acquisition (TT, focus and Astigmatism) | 15-30 |  | All guide star are now centered on the LOWFS. The TT loops and low-order are closed. The average TT is used for the telescope guiding (details TBD). | The time allocation should allow for TT offloading, telescope secondary piston fine focus adjustement (if necessary),
| Optimize/Check IQ | 15-30 |  | As soon as possible, the system should auto-check its performance using available information. A full optimization of the system might to be done at this time. | The system algorithm to auto-check the performance should be calibrated and validated against the observations, and against the simulation software.
| Adjust science centering (<0.1" accuracy) | 0 - 30 |  | All sub-systems (science instrument, LOWFS pick-off, etc) should be registered within 0.1" with the acquisition camera over the entire acquisition field of regard. | Subtle adjustements to centering < 0.1" (e.g., coronagraph, slit) should be made by steering internal optics and avoids offset the telescope (overhead penalty as many sub-system are involved).
Science | Check IT |  | 10 | The AO operation tools should be able to provide a real-time estimate of the SR, EE (or any required and documented metric) delivered by the AO system. The image quality information (+ other relevant TBD parameters) shall be used by the science simulation tool to estimate to individual SNR and the integration time (e.g., to avoid saturation). | If a requirement for centering with respect to the GS with +-0.1"
| Start an observing sequence |  | 2 | The science instrument observing tool is loaded with the observing setup, double-checked by the observer, and is ready to open shutter and integrate.
| Open shutter |  |  | All arrays that suffer from persistence effect should be equipped with a shutter or an equivalent system. Detailed requirements for such shutter are TBD. | With a high SR system, it is very easy to produce a bright spot on the array. So, it will be particularly important to avoid any persistence effects and maintain the system sensitvity.
| Integrate and close shutter | xx |  | The observer has already set up the science instrument. One command, and the instrument should start integrating. A possible requirement: the time for starting an integration should be less than TBD % of the total integration time (coadds* it) seconds. | The instrument should have read-back channels and sensors that inform the operation software what the setup is; and starts the acquisition faster.
| Read and save data | 10% |  | A possible requirement: The overhead from the start of the observer command to integrate to the next start command should be less than 10% of the integration. | The PSF reconstruction tool must save a PSF averaged over the open shutter time.
AO | Dither | 3 |  | The amplitude range and accuracy for the dither command is documented elsewhere. A dither should be perfomed using internal optics, which avoid offsetting the telescope. The overhead associated with a dither command should be less than 3 seconds (only involves opening and closing the loops sequentially?). | The dither command should be triggered right after the last read on the detector to minimize overhead.
| Offset | 10 |  | The amplitude range and accuracy for the offset command is documented elsewhere. The offset command requires offsetting the telescope and repositioning the various sub-systems and shoult require less than 10 sec. | The dither command should be triggered right after the last read on the detector to minimize overhead.
| Monitor performance |  |  | The AO system should monitor its performance using available information. A full optimization of the system might not be possible. Real-time information such as seeing, and seeing variation, TT counts and GS return information should be used to estimate the quality of the observations. A summary of this information should be displayed to the observer to support real-time decisions. | The system tools to monitor performance should be calibrated and validated against the observations, and against the simulation software.
Science | Load new observing sequence on same or different target |  | 3 | During the last dither: the observer is prompted to enter the next observing sequence either in the science observing tool or in the top observing sequencer. The science instrument observing tool is loaded with the next observing setup, double-checked by the observer, and is ready to set up the instrument on the last read (or asap). | There are a lot of details left aside here: collection of fits header information, display of image, check of image quality by observer, etc
AO | Save data upon leaving target |  | 3 | The Top Observing Sequencer will save TBD information such as observation time stamp, the AO + instrument configuration, PSF files, seeing variations, Na altitude and profile and any other relevant information. Some of this information such as seeing variaton will be display for the observer and help make decision. Other information on AO setup will be used for the next target (whether it's the calibration PSF or not). | There are obsviously, a lot of details left aside here too..
|  | Serial | Parallel
Top Observing Tool | Switch from LGS to NGS |  |  | The time from switching from an LGS observation to an NGS observation should be less than 5 min, not including slew time.
| Switch from NGS to LGS |  |  | The time from switching from an NGS observation to an LGS observation should be less than 5 min, not including slew time.
| Switch from one AO instrument to another instrument. |  |  | The time from switching from an AO instrument in NGS or LGS to another AO instrument in same AO mode should be less than 5 min, assuming adequate AO calibrations, and not including slew time.

## Obs Cond. vs NGAO
Gemini Weather Conditions Matrix
Gemini Science Ops, West and Jorgensen, Gemini Users Meeting, June 2007
Conditions | Image Quality | Cloud Cover | Water Vapor | Dark / Grey Sky
| IQ | CC | WV | BG
Photometric, Superbe Seeing, Dry | 20 | 50 | 50
Photometric, Superbe Seeing, Wet | 20 | 50 | A
Thin Cirrus, Super Seeing | 20 | 70 | -
Photometric, Good Seeing, Dry | 70 | 50 | 50
Photometric, Good Seeing, Wet | 70 | 50 | A
Thin Cirrus, Good Seeing | 70 | 70 | -
Photometric, Poor Seeing, Dry | 85 | 50 | 50
Photometric, Poor Seeing, Wet | 85 | 50 | A
Thin Cirrus, Poor Seeing | 85 | 70 | -
Terrible Seeing | A | - | -
Thick Clouds | - | A | -
Closed Dome
Sky Background vs Wavelength
Values in table are percentiles:
see: http://gsmirror.gemini.edu/sciops/ObsProcess/obsConstraints/obsConstraints.html
Questions:
1. What are the conditions we are designing NGAO for?
2. How often do we experience these condtions?
3. How to link the occurrence of these conditions and the science case requirements?
Conditions | NGAO LGS mode | NGAO Vis NGS mode R lim=13 | NGAO NIR WFS mode K lim = 13 | Switch to non-AO Visible | Switch to non-AO Near-IR
Photometric, Superbe Seeing, Dry | y
Photometric, Superbe Seeing, Wet | y
Thin Cirrus, Super Seeing | y?
Photometric, Good Seeing, Dry | y
Photometric, Good Seeing, Wet | y
Thin Cirrus, Good Seeing | y?
Photometric, Poor Seeing, Dry | y
Photometric, Poor Seeing, Wet | y
Thin Cirrus, Poor Seeing | n | y | y | y | y
Terrible Seeing | n | n/y | n/y | y | y
Thick Clouds | n | n | n | ? | ?

## Ops Tools
Draft v0.1
Last modified: Aug. 27, 2007 |  | Generic operation modules for NGAO
DLM
Question: Should we adopt the same model for all NGAO operation (action) modules during pre-observing, observing and post-observing for AO, Laser, Science Instrument, Top-level Operation Sequencer; and also use these tools during lab integration, telescope I&T and routine operations?
OPERATION ACTION MODULES vs SUBSYSTEM TOOLS | Simulation / Calibration | Setup / Acquisition | Run modes | Monitor | Analyze / Alarm Handling | Optimize / Auto-recovery | Save /Archive | Characterize / Reconstruct
Pre-observing
GS Finder
AO PSF simul (all AO modes)
LO
HO
Cn2 + wind, airmass
SCI-INST Simulation
SNR
SR
EE
Photometry estimate
Astrometry estimate
Observ. Planning
Sci-inst setup
ETC
Efficiency
Program completeness
Observations
AO sub-systems
non-RTC NGS
non-RTC LGS Narrow-Field
non-RTC LGS Wide-Field
RTC NGS
RTC LGS Narrow-Field
RTC LGS Wide-Field
non-AO??
Laser modules
Safety
Optical alignment
Science Instrument
Top-level Operation Sequencer
Post-Observing

## Obs. Parms
1. Atmospheric and Environmental Condtions
Atmosphere:
Transparency | transmission | variability | coverage
Humidity | % | variability
Temperature | K
Wind | speed | direction
Seeing | Cn2 | r0 | t0 | theta0
Na | profile & density | altitude | variability
Solar brightness | moon distance | moon brightness | time to twilight
2. Observatory & Facility Configuration & Readiness
LGS config and readiness
mode | single | narrow asterism | wide asterism
power & return
…
AO config and readiness
mode | ngs | Tomo - Narrow field | MOAO
calibrations | high precision | high precision | default??
…
Observing Tools Readiness
GS tool | GS reliability
Simulation and monitoring tool | high-accuracy (10%?) | 20%??
…
Telescope config and readiness
efficiency performance | slew speed | pointing accuracy | reflectivity
IQ performance | tracking accuracy | M2 offload | vibrations
…
Science Instrument
configuration & mode | imager | spectrograph
WFE calibrations | high-precision | default | (img sharpening)
photometry | high-precision | default
astrometry/distortion | high-precision | default
…
3. Observing Program Parameters
AO Science
Simulation = f(GS, conditions, etc) | GS config. | AO mode | Seeing reqts
Requested Data | raw quality | sensitivity | completeness
Requested Data Product | PSF | photometry | astrometry
Archival reqt | Raw | Data Product | Conditions
Non-AO backup
Observing conditions
Instrument switch