## Sheet1
Subsystem | Key Features
Mirrors | Primary, f/15 secondary & tertiary
Aluminum coatings
Primary | Radius of curvature = 34.9740 m
Diameter = 10.949 m
Conic constant = -1.003683
F/15 Secondary | Primary-secondary distance = 15.395 m
Final focal length = 149.583 m
Radius of curvature = -4.7379 m
Conic constant = -1.644326
Focal radius of curvature = 2.1236 m
Diameter (0° fov) = 1.310 m
Diameter = 1.399 m
Output beam | 10.949 m pupil corresponds to an f/13.66 focal ratio and a 1.460 m exit pupil located 19.948 mm in front of the focal plane
Plate scale | Plate scale is 0.727 mm/arcsec
Focus location | Nominally 17.895 m from the secondary mirror
Nominally 6.500 m from the tertiary mirror
Nominally 1.375 m from the inner side of the elevation journal
Nominally 625 mm from the outer side of the elevation journal
Nominally 400 mm from the center of the elevation bearing
Nominally 272.5 mm from the outer side of the elevation bearing
Secondary piston & aberrations | 1 mm of secondary piston moves the focal plane by 72 mm & introduces 1.2 um of spherical aberration (P-V)
Elevation axis | Nominally 1.596 m above the Nasmyth platform structure
Elevation journal inner diameter | 1800 mm (same as El bearing)
Elevation journal thickness | 1102.5 mm, including El bearing
Nasmyth Platform | Nasmyth platform is 5.52 m deep (narrowest point) & 9.41 m wide (an ~ 1 m extension was added on the left side)