## FR-13 Opto-Mechanical (Top)
Compliance | Short Name | ID | Section | Category | Priority | PBS | Description | [5 empty] | Rationale | Traceability | Status | Version | Verification Method | Originator | Created By | Modified By | Modified Date | Imported
| Operating environment | FR-499 | Mechanical | Performance | Parametric | 4.5.2 | The correctors shall be able to operate in the same standard temperature and humidity environments as other instruments at Keck observatory. In order to meet their emmisivity requirements, the AO correctors must be able to meet their operating specifications at an operating temperature of -15° C in the cooled AO enclosure. | [5 empty] | Sensitivity in K band requires cooling AO system to -20 C to achieve emissivity, Reference: KAON 501 | Science K band sensitivity SRD sections 2.4, 14.1,6.7, see also KAON 501 for temperature derivation | Draft | 1 | Test | Chris Neyman |  |  | 2009-04-13 09:27 | TRUE
[7 empty] | Parameter | Min. | Typ. | Max. | Units | Notes
Altitude
[7 empty] | Keck I | 0 | - | 4300 | m
Temperature
[7 empty] | Keck I | -10 | 0 | 20 | ¼C
[7 empty] | Rate of change | -0.8 | - | 0.8 | ¼C/h
[7 empty] | Humidity | 0 | - | 90 | %
[7 empty] | Gravity orientation | - | -1 | - | g
Yes | [6 empty] | Vibration | - | - | 1x10-5 | g2/Hz
| No mechanism vignetting of optical beam | FR-541 | Mechanical | Performance | Essential | 1.2.7 | Mechanical systems inside and around the AO enclosure will not obscure the optical beam from a 120 arc second transferred field of view from the first relay and a 20(40?) arc second transferred field of view from the second relay. | [5 empty] | Design decision based on current AO practice. | "Cascaded Relay Requirement Flowdown and Open Issues", R. Dekany NGAO Team Meeting #9 and KAON 499 "NGAO System Architecture Definition. | Draft | 1 | Test | Chris Neyman |  |  | 2009-04-22 11:53 | TRUE
Yes | [13 empty] | #s have changed, look at b2c doc. and Opto-Mech meeting minutes
Compliance Key:
in compliance
unresolved
push back

## FR-1858 General Requirements
Compliance | Short Name | ID | Section | Category | Priority | PBS | Description | Rationale | Traceability |  |  |  | Status | Version | Verification Method | Originator | Created By | Modified By | Modified Date | Imported
| Performance at operating temperature | FR-61 | Optical | Performance | Essential | 1.2 | The optical relay shall satisfy its optical requirements at the operating temperature specified for the cooled enclosure (-15° C), allowing for a variation of plus 10° C or minus 5° C. | Need to be able to operate the AO system when it is not at its operational temperature. | Engineering decision by Chris Neyman |  |  |  | Draft | 1 | Demonstration | Chris Neyman |  |  | 2009-04-03 11:13 | TRUE
Yes | [7 empty] | Also would like to be able to adjust the temperature of the system at some level.
| Performance at dome ambient temperature | FR-62 | Optical | Performance | Important | 1.2 | The optical relay shall satisfy its optical requirements at the operating temperature specified for the cooled enclosure (-15° C) and ambient temperature (-5 to 5° C). | Need to be able to operate the AO system when it is not at its operational temperature. Specifically when the enclosure is at the ambient temperature of the Keck domes (-5 to 5° C) | Engineering decision by Chris Neyman |  |  |  | Draft | 1 | Demonstration | Chris Neyman |  |  | 2009-04-03 11:09 | TRUE
Yes | [8 empty] | The dome ambient temperature will vary over something like the -5 to 5C range specified above.
| Alignment | FR-63 | Optical | Functional | Essential | 1.2 | To the maximum extent possible, the alignment of the optical system shall be maintained by accurate machining and positioning of static fixtures. | The AO system should have as few adjustments as necessary, the bulk of the optical alignment tolerances should be maintained by static fixtures. | Engineering decision by Chris Neyman |  |  |  | Draft | 1 | Inspection | Chris Neyman |  |  | 2009-04-03 11:16 | TRUE
Where manual adjustments are deemed to be necessary then these should be lockable in some way once the adjustments have been made (in such a way that locking them does not change the alignment).
Not all mechanisms are specified yet | [6 empty] | Where motorized adjustments are deemed to be necessary then these should be stable and repeatible.
| LGS background light in other sensors | FR-64 | Optical | Performance | Essential | 1.2 | Filters, baffles, and selection of dichroics shall be made so as to limit the background light from laser guide stars from entering into other detectors (i.e., the LOWFS, TWFS and the science instruments). The background shall be less than TBD mag/arcsec² at the LOWFS, less than TBD mag/arcsec² at the TWFS, and less than TBD mag/arcsec² at the visible science instruments. | Increasing the background above the natural limit set by the night sky, will degrade tip-tilt tracking, truth wavefront sensing and instrument performance. | KAON 499 "NGAO System Architecture Definition" |  |  |  | Draft | 1 | Test | Chris Neyman |  |  | 2009-04-03 10:58 | TRUE
The sensitivity of the LOWFS tip-tilt sensors and science instruments will likely extend down to 589 nm. The TWFS is currently planned to be a visible detector.
This is not precluded, but not designed yet | [7 empty] | Note that the LGS will be out of focus at the LOWFS and science instruments which will help to reduce the background contribution.
| Vignetting of optical beam | FR-65 | Mechanical | Performance | Essential | 1.2 | The unvignetted field of view to the low order wavefront sensors shall be >= 120" diameter (centered on the elevation axis of the telescope). | 120" needed to meet sky coverage requirement | KAON 642 dated March 13, 2009 for 120" fov requirement. |  |  |  | Draft | 1 | Test | Chris Neyman |  |  | 2009-04-03 10:37 | TRUE
[7 empty] | The unvignetted field of view to the science instruments shall be >= 40" diameter (centered on the elevation axis of the telescope). | 40" is larger than required by any of the science cases and is instead driven by our current choice of detector and plate scale (H4RG with 8.5 mas/pixel produces a 35"x35" field). | KAON 644 dated March 10, 2009 for performance assessment that 120" fov was sufficient.
Yes | [6 empty] | The unvignetted field of view to the NGS WFS shall be >= 50" diameter (this can be decentered with respect to the elevation axis by up to 10"). | 50" for the NGS WFS is driven by the need to find NGS. A slight decenter increases the chances of finding a guide star. Since NGS AO is not a high priority this could be reviewed if necessary.
| WF error at LGSWFS focal plane | FR-1868 | Optical | Performance | Essential | 1.2 | The WF delivered at the LGS focus shall be better than 1.5 [tbc] um RMS. | The max. RMS wavefront error in the LGS path due to optical relay is 1.5-1.7micron, and the largest spot size is about 250 miliarcsec - these static aberrations on the LGS caused a shift of the centroids of 5% of a sub-aperture (at most) [Kupke] |  |  |  |  | Draft | 0.1 | Inspection | Viswa Velur |  |  | 2009-04-02 12:15 | FALSE
Laser Guide Star Size Calculation
Finite Object Size
[9 empty] | Intrinsic guide star diameter |  | 0 | arcsec
Uplink formation of the beacon(s)
[9 empty] | Perfect Uplink AO? | NO
[9 empty] | Inherent aberrations in the uplink beam: |  | 0.9 | arcsec
[9 empty] | Beam movement contribution to uplink |  | 0.33 | arcsec
[9 empty] | Residual seeing contribution to uplink |  | 0.6 | arcsec
[9 empty] | Diameter of point source laser at Na layer: |  | 1.08 | arcsec
Seeing
[9 empty] | Natural seeing FWHM at GS wavelength |  | 0.58 | arcsec
[9 empty] | Subaperture Tip/Tilt corrected FWHM |  | 0.47 | arcsec
[9 empty] | Contribution due to seeing |  | 0.47 | arcsec
Elongation
[9 empty] | Distance from LLT to telescope axis: |  | 0 | m
[9 empty] | Use Max. Elongation? | NO | 1.27 | arcsec
[9 empty] | Avg. Elongation |  | 0.85 | arcsec
[9 empty] | Contribution due to elongation |  | 0.85 | arcsec
System Aberrations
[9 empty] | Aberrations in AO thru to WFS |  | 0.25 | arcsec
Atmospheric Dispersion
[9 empty] | ADC in HOWFS? | NO
[9 empty] | RMS blurring due to atmospheric dispersion |  | 0 | arcsec
[9 empty] | Total size of detected return beam: |  | 1.47 | arcsec
Sensing Approach
[9 empty] | Pyramid WFS? | NO
Charge Diffusion
[9 empty] | Charge Diffusion |  | 0.25 | pixels
[9 empty] | Contribution due to Charge Diffusion |  | 0.4 | arcsec
Subaperture Diffraction
[9 empty] | Lambda/d (for sensing) |  | 0.66 | arcsec
Yes | [8 empty] | Spot size used for centroiding |  | 1.66 | arcsec
| Vignetting of laser guide stars | FR-1869 | Mechanical | Performance | Essential | 1.2 | The unvignetted field of view of the laser guide stars to the LGS wavefront sensors shall be >= 120" diameter (centered on the elevation axis of the telescope). | Needed to allow point and shoot lasers to point at the tip-tilt stars used by the low order wavefront sensors. | KAON 642 dated March 13, 2009 for 120" fov requirement. |  |  |  | Draft | 1 | Test | Peter Wizinowich |  |  | 2009-04-03 11:16 | TRUE
Yes | [8 empty] | KAON 644 dated March 10, 2009 for performance assessment that 120" fov was sufficient.
| Background light in sensors | FR-1870 | Optical | Performance | Essential | 1.2 | The background from light sources anywhere in the telescope dome shall be less than: | Increasing the background above the natural limit set by the night sky, will degrade the performance of all these detectors. | KAON 499 "NGAO System Architecture Definition" |  |  |  | Draft | 1 | Test | Chris Neyman |  |  | 2009-04-03 11:16 | TRUE
[7 empty] | TBD mag/arcsec² at the LOWFS | This background can be produced by a range of light sources in the AO system (e.g., encoders, indicator lights, etc.).
TBD mag/arcsec2 at the TWFS
TBD mag/arcsec2 at the LGS WFS
TBD mag/arcsec2 at the NGS WFS
TBD mag/arcsec2 at the acquisition camera
no specification yet | [6 empty] | TBD mag/arcsec² at the science instruments
| Background light from sources outside the AO field of view | FR-1877 | Optical | Performance | Important | 1.2 | The background from light sources outside the field of view of the AO system (e.g., moonlight) shall be less than: | Increasing the background above the natural limit set by the night sky, will degrade the performance of all these detectors. | KAON 644 Build-to-Cost Performance Analysis |  |  |  | Draft | 1 | Test | Peter Wizinowich |  |  | 2009-04-07 11:57 | TRUE
[7 empty] | TBD mag/arcsec² at the LOWFS | Presumably this can be accomplished via baffles near the entrance window of the AO system.
TBD mag/arcsec2 at the TWFS
TBD mag/arcsec2 at the LGS WFS
TBD mag/arcsec2 at the NGS WFS
TBD mag/arcsec2 at the acquisition camera
no specification yet | [6 empty] | TBD mag/arcsec² at the science instruments

## FR-1848 AO Support Structure
Compliance | Short Name | ID | Section | Category | Priority | PBS | Description | Rationale | Traceability | Status | Version | Verification Method | Originator | Created By | Modified By | Modified Date | Imported
| AO support structure stability | FR-1879 | Mechanical | Performance | Essential | 1.2.1 | The AO support structure shall be stable to a level better than (x,y,z,thetax,thetay,thetaz) = (TBD,TBD,TBD,TBD,TBD,TBD) with respect to the telescope coordinate system. | The AO support structure must be stable enough to satisfy the requirement on the alignment of the image rotator axis to the telescope's elevation axis. |  | Draft |  | Inspection | P. Wizinowich |  |  | 2009-04-07 12:57 | FALSE
The support structure must be sufficiently stable with respect to the telescope and science instrument focal planes.
Not specified yet | [6 empty] | The telescope coordinate system is defined as (x,y,z) = (0,0,0) at the telescope pivot point, the z-axis pointing along the elevation axis toward the left Nasmyth platform, the x-axis point in the direction of gravity at the Nasmyth platform, and the y-axis pointing toward the front of the telescope (the front of the telescope is the side that moves down as the telescope moves from zenith to horizon).
| AO support structure alignment | FR-1880 | Mechanical | Implementation | Essential | 1.2.1 | The AO support structure shall be aligned to the required height with respect to the telescope elevation axis to better than TBD mm. | The AO support structure must provide a known reference surface to mount the AO system opto-mechanics. |  | Draft |  | Inspection | P. Wizinowich |  |  | 2009-04-07 13:05 | FALSE
The AO support structure shall be aligned to the required position with respect to the telescope focal plane to better than TBD mm.
The AO support structure shall provide a horizontal surface that is flat with respect to gravity to better than TBD arcsec in both tip and tilt.
The AO support structure must include the mechanical means to align the support structure to the required tolerances mentioned above.
| AO support structure optical reference surface | FR-1881 | Mechanical | Implementation | Essential | 1.2.1 | The AO support structure shall provide a flat reference surface to which to mount the AO opto-mechanical components to better than TBD mm rms both without and with the planned opto-mechanical components in place. | The AO support structure must provide a known reference surface to mount the AO system opto-mechanics. |  | Draft |  | Inspection | P. Wizinowich |  |  | 2009-04-07 13:21 | FALSE
| AO support structure interface to Nasmyth platform | FR-1882 | Mechanical | Interface | Essential | 1.2.1 | The AO support structure shall interface to the Nasmyth platform structure in a TBD manner. |  |  | Draft |  | Inspection | P. Wizinowich |  |  | 2009-04-07 13:23 | FALSE
| AO support structure interface to opto-mechanics | FR-1883 | Mechanical | Interface | Essential | 1.2.1 | The AO support structure shall provide a TBD reference surface that allows mounting and clamping of the AO opto-mechanical components. | The AO support structure provide a mounting surface for the AO components. |  | Draft |  | Inspection | P. Wizinowich |  |  | 2009-04-07 13:25 | FALSE
Not specified yet

## FR-1849 Entrance Window
Compliance | Short Name | ID | Section | Category | Priority | PBS | Description | Rationale | Traceability | Status | Version | Verification Method | Originator | Created By | Modified By | Modified Date | Imported
Not specified yet | Entrance window mounting interface | FR-1884 | Mechanical | Interface | Essential | 1.2.2 | The entrance window shall mount to the cold room enclosure structure in a TBD manner. |  |  | Draft |  | Inspection | P. Wizinowich |  |  | 2009-04-07 13:48 | FALSE
These requirements need to be entered in the database but it is believed that the design meets the published error and transmission budgets | Entrance window optical quality | FR-1885 | Optical | Performance | Essential | 1.2.2 | The transmitted wavefront quality of the entrance window shall be better than TBD nm rms and TBD nm peak-to-valley. |  | Part of the flowdown of the overall wavefront quality requirement. | Draft |  | Test | P. Wizinowich |  |  | 2009-04-07 13:37 | FALSE
| Entrance window throughput | FR-1886 | Optical | Performance | Essential | 1.2.2 | The entrance window shall transmit the incident light at a level greater than: |  | Part of the flowdown of the overall throughput and emissivity budget. | Draft |  | Test | P. Wizinowich |  |  | 2009-04-07 13:41 | FALSE
TBD% between 0.5-1 microns
TBD% at 589 nm
" | [6 empty] | TBD% between 1-2.5 microns
| Entrance window thermal insulation role | FR-1887 | Mechanical | Performance | Essential | 1.2.2 | The entrance window shall mount to the cold room enclosure in such a way as to provide a thermal seal. | The entrance window must properly seal the cold room. | Design assessment that a single window would result in condensation on the window due to the large difference in temperature across the window. | Draft |  | Test | P. Wizinowich |  |  | 2009-04-07 13:47 | FALSE
" | [6 empty] | The entrance window shall consist of two windows in order to prevent condensation on the telescope side of the window. | It is important that condensation not form on the window.
| Entrance window transmitted field of view | FR-1888 | Optical | Performance | Essential | 1.2.2 | The entrance window shall transmit the full 120" diameter field of view as well as the full field of view required to allow laser guide stars to be pointed anywhere in this field of view. |  | Flowdown from FR-65 for the unvignetted science field of view. | Draft |  | Inspection | P. Wizinowich |  |  | 2009-04-07 13:53 | FALSE
" | [8 empty] | Flowdown from FR-1869 for the unvignetted LGS field of view.

## FR-1191 Rotator
| Short Name | ID | Section | Category | Priority | PBS | Description | Rationale | Traceability | Status | Version | Verification Method | Originator | Created By | Modified By | Modified Date | Imported
yes | Input K-mirror | FR-31 | Optical | Functional | Essential | 1.2.3 | The AO system shall have a derotator at the front end of the optical train. It shall be located optically upstream of the science instruments, wavefront sensors, and tip/tilt sensors. It is envisioned that this can be accomplished by a K-mirror arrangement. | The purpose of this element is to remove the effects of field rotation caused by the AO system being located on a Nasmyth platform of an altitude over azimuth mounted telescope. | SR-424 | Draft | 1 | Inspection | Chris Neyman |  |  | 2009-03-05 12:58 | TRUE
Title: NGAO System Architecture Definition KAON 499
Version: 1.2
Section: 10 System Architecture 5: The "Cascaded Relay" page 19
Date: August 28, 2007
File: KAON_499_v1.2.pdf
yes | Image rotator field of view | FR-1889 | Optical | Performance | Essential | 1.2.3 | The image rotator shall pass an unvignetted field of view greater than or equal to 120" diameter. | Need to pass this field of view to achieve the required sky coverage. | FR-65 for the on-sky field of view. | Draft |  | Demonstration | P. Wizinowich |  |  | 2009-04-07 14:08 | FALSE
[7 empty] | The image rotator shall pass an unvignetted LGS beacons (assuming the sodium layer is at 85 km) such that the LGS can be pointed at anywhere in a 120" diameter field of view. |  | FR-1869 for the LGS field of view.
Not specified, but believed to meet published budgets | Image rotator throughput | FR-1890 | Optical | Performance | Essential | 1.2.3 | The image rotator shall transmit the incident light at a level greater than: |  | Part of the flowdown of the overall throughput and emissivity budget. | Draft |  | Test | P. Wizinowich |  |  | 2009-04-07 14:10 | FALSE
TBD% between 0.5-1 microns
TBD% at 589 nm
TBD% between 1-2.5 microns
" | Image rotator optical quality | FR-1891 | Optical | Performance | Essential | 1.2.3 | The transmitted wavefront quality of the image rotator shall be better than TBD nm rms and TBD nm peak-to-valley. |  | Part of the flowdown of the overall wavefront quality requirement. | Draft |  | Test | P. Wizinowich |  |  | 2009-04-07 14:11 | FALSE
Not specified | Image rotator alignment | FR-1892 | Mechanical | Performance | Essential | 1.2.3 | The image rotator shall be aligned to the required position with respect to the telescope focal plane to better than TBD mm. | The image rotator shall be internally aligned to minimize nutation and to put the optical axis of the rotator on the rotator axis. The rotator axis should then be aligned to the elevation axis of the telescope. Misalignments will result in motions of the on-axis image and of the telescope pupil as the rotator is rotated. | Needs to be flowed down from the requirement on pupil and image position stability. | Draft |  | Inspection | P. Wizinowich |  |  | 2009-04-07 14:26 | FALSE
As the rotator is rotated the telescope pupil motion shall be less than TBD mm at the primary mirror.
As the rotator is rotated the image of an on-axis object shall be less than TBD arcsec in the image plane.
The above two requirements could be related to how well the rotator needs to be aligned to the elevation axis of the telescope.
Once aligned the above requirements should continue to be met indefinitely (except for the case of an accident or major earthquake).
It sits on the optical bench | Image rotator mounting interface | FR-1893 | Mechanical | Interface | Essential | 1.2.3 | The image rotator shall mount to the AO support structure in a TBD manner. |  |  | Draft |  | Inspection | P. Wizinowich |  |  | 2009-04-07 14:29 | FALSE
yes | Image rotator fixed field mode | FR-1894 | Mechanical | Performance | Essential | 1.2.3 | In field fixed mode the image rotator shall maintain the field orientation as the telescope tracks to within TBD degrees of the zenith to better than TBD arcsec at a radius of 60" over a TBD minute period. | Don't want to blur long exposure images because of errors in the tracking rate. | Flowdown of wavefront error budget. | Draft |  | Demonstration | P. Wizinowich |  |  | 2009-04-07 14:37 | FALSE
It may be necessary to provide feedback from the LOWFS to achieve this requirement, but the rotator needs to have this tracking precision both mechanically and in terms of control.
not specified | Image rotator fixed pupil mode | FR-1895 | Mechanical | Performance | Essential | 1.2.3 | In pupil fixed mode the image rotator shall maintain the pupil orientation as the telescope tracks to within TBD degrees of the zenith to better than TBD degrees over a TBD minute period. | Don't want to blur the PSF structure because of errors in the tracking rate. | Flowdown of the precision needed for companion sensitivity. | Draft |  | Demonstration | P. Wizinowich |  |  | 2009-04-07 14:41 | FALSE
Not specified | Image rotator slew rate | FR-1896 | Mechanical | Performance | Essential | 1.2.3 | The image rotator shall be capable of slewing between any two field or pupil orientations (a physical rotation of 90 degrees), including the time to switch out of tracking and back into tracking, in less than TBD seconds. | Needed to support observing efficiency. | Flowdown of observing efficiency budget. | Draft |  | Demonstration | P. Wizinowich |  |  | 2009-04-07 14:45 | FALSE
yes | Image rotator range of motion | FR-1897 | Mechanical | Performance | Desireable | 1.2.3 | The image rotator shall be capable of being in any orientation over a full 360 degrees, and shall be capable of going from any orientation to another orientation via the shortest path (i.e., the rotator can rotate continuously). | Needed to support observing efficiency. | Flowdown of observing efficiency budget. | Draft |  | Demonstration | P. Wizinowich |  |  | 2009-04-07 14:49 | FALSE

## FR-1850 Wide Field Relay
Compliance | Short Name | ID | Section | Category | Priority | PBS | Description | Rationale | Traceability | Status | Version | Verification Method | Originator | Created By | Modified By | Modified Date | Imported
yes | First stage relay | FR-32 | Overall | Functional | Essential | 1.2.4 | The NGAO AO system shall have a main relay that contains a deformable mirror at an optical conjugate to the telescope pupil. | The telescope pupil (limiting aperture) is the primary mirror. We define this as the "ground layer" or 0 km conjugate. The first stage DM is intended to correct to moderate order over a wide field of view to feed multiple LOWFS and LGS WFS. System architecture decision by design team. | Title: NGAO System Architecture Definition KAON 499 | Draft | 1 | Inspection | Chris Neyman |  |  | 2009-04-09 12:50 | TRUE
Version: 1.2
Section: 10 System Architecture 5: The "Cascaded Relay" page 19
Date: August 28, 2007
File: KAON_499_v1.2.pdf
The above was replaced by KAON 511 "NGAO System Design Manual".
KAON 511 was updated with KAON 642 "NGAO Design Changes in Support of the Build-to-Cost Guidelines".
yes | LOWFS optical interface | FR-34 | Overall | Functional | Essential | 1.2.4 | The first relay shall provide a wide field output as an interface for up to 3 NGS low order wavefront sensors (LOWFS). | A wide field interface is needed for selection of natural guide stars to meet the high sky coverage requirement. | KAON 499 "NGAO System Architecture Definition" | Draft | 1 | Inspection | Chris Neyman |  |  | 2009-04-09 12:52 | TRUE
The above was replaced by KAON 511 "NGAO System Design Manual" and KAON 642 "NGAO Design Changes in Support of the Build-to-Cost".
yes | Acquisition Camera Interface | FR-37 | Overall | Functional | Essential | 1.2.4 | There shall be an optical pickoff to direct light from the full field of view to the acquisition camera. | This sensor is needed to aid in the acquisition of (1) the 3 NGS for tip tilt tracking, (2) science objects and (3) LGS. | KAON 567: NGS and LGS Acquisition Subsystems for NGAO: Initial Requirements and Conceptual Design. | Draft | 1 | Inspection | Chris Neyman |  |  | 2009-04-09 11:40 | TRUE
The pickoff should be located between the output of the first stage relay and the input to the LOWFS assembly.
yes | First relay field of view | FR-40 | Optical | Performance | Essential | 1.2.4 | The first stage of the optical relay shall pass a circular unvignetted field of view of 120 arc seconds diameter centered on the telescope's elevation axis, without vignetting beams coming from point sources at 80 km altitude. (These fields are referenced to the sky). | This field of view is established by considering the system requirements for wavefront error and sky coverage, while folding in the availability of natural stars for low-order wavefront sensing and assuming the architectural design decision to place the LOWFS downstream of the first relay. Adopts 50th percentile seeing conditions of Mauna Kea ridge model. This requirement is intended to include all anticipated altitudes without vignetting rays from any part of the telescope pupil | See KAON 504 "NGAO Performance vs. Technical Field of View for LOWFS Guide Stars", | Draft | 1 | Test | Chris Neyman |  |  | 2009-04-09 11:29 | TRUE
wavefront error budget spread sheet v1.26
Science Case: Architecture_reqments_summary_v7.xls (row sky coverage)
See KAON 642 "NGAO Design Changes in Support of the Build-to-Cost Guidelines" for the field size reduction from 150 to 120".
yes | Static optical quality of first relay | FR-42 | Optical | Performance | Essential | 1.2.4 | The first relay total field independent static aberrations shall be less than or equal to 300 nm rms (TBC). | The total static aberrations shall be limited in order not to use up too large a fraction of the dynamic range of the woofer DM. | This requirement is derived from the Static Wavefront Error Budget (TBR), (refer to the Performance Budget section of the Wavefront Error and Encircled Energy spreadsheet). It meets the static aberration requirements of all science cases | Draft | 1 | Test | Chris Neyman, Don Gavel |  |  | 2009-04-11 20:42 | TRUE
[7 empty] | The first relay total field dependent static aberrations shall be less than or equal to 20 nm rms over the central 10" science field of view in any science band (TBC). | The correctable static aberrations must be largely field independent in order to be correctable by the two DMs.
[7 empty] | The first relay static aberrations shall be less than 20 nm peak-to-peak between any two points separated by up to 56 cm on the telescope primary after removing focus and astigmatism (TBC). | The high level spec is that the uncorrectable aberrations on the science instrument shall be less than 30 nm rms.
The peak-to-peak spec is intended to ensure that the aberrations are correctable given the actuator spacing on the woofer DM.
not specifed | Curvature of output focal plane, first relay | FR-46 | Optical | Performance | Essential | 1.2.4 | The focal plane curvature at the output of the first relay shall be less than TBD including the contributions from the telescope's field curvature. | TBD | TBD | Draft | 1 | Demonstration | Chris Neyman, Don Gavel |  |  | 2009-04-09 11:46 | TRUE
yes | Pupil image size internal to the first relay | FR-56 | Optical | Performance | Essential | 1.2.4 | The pupil image size within the first relay shall be 100 mm. | This pupil size is driven by the choice of deformable mirror for the first relay. | KAON 642 "NGAO Design Changes in Support of the Build-to-Cost Guidelines" | Draft | 1 | Test | Chris Neyman, Don Gavel |  |  | 2009-04-09 12:16 | TRUE
[7 empty] | The magnification between the telescope primary mirror and the pupil image within the first relay shall therefore be 11.25/0.1 = 112.5 (see rationale). | The requirement is to accommodate a DM having 21 actuators across the diameter of the pupil and we are assuming that the actuator pitch is 5 mm.
The 10.949 m primary mirror must fully fit onto this DM. In the current Keck AO systems 9 m corresponds to 16 subapertures or 9/16 = 0.5625 m/subaperture and therefore 20 subapertures corresponds to 11.25 m. This makes the DM 2.7% oversized with respect to the 10.949 m primary. Note that you need 1.5% oversizing to accomodate a 10 deg tilt of the DM.
yes | Lateral color, first relay | FR-1490 | Optical | Performance | Essential | 1.2.4 | Lateral color from the first relay shall be no more than 5 milli-arcsec across the K-band (TBC) scaling to no more than 2 milli-arcsec across the z-band (TBC). | 1) Cause a minimal effect on the centroiding accuracy for NIR tip/tilt stars. | Wavefront error budgets | Draft | 1 | Test | Don Gavel & Renate Kupke |  |  | 2009-04-09 13:56 | TRUE
2) Cause a minimal effect on the science image. K-band diffraction-limit is 2.2um/10m = 45 mas. z-band is 0.85/10m = 18 mas.
From Hardy, p. 121: the peak intensity (~ Strehl) is reduced by F = 1/{1+[Salpha/SA]^2} = 1/{1+[(Salphax/sqrt(2))/(0.44lambda/D)]^2}.
At 2.2 um the diffraction limit is 45 mas.
If we assume 10 mas of lateral blurring at K then the Strehl is reduced by a factor of ~ 1/{1+[(10/sqrt(2))/(0.44*45)]^2} = 0.89.
For 5 mas the Strehl is reduced by a factor of 0.97.
yes | Field distortion, first relay | FR-1495 | Optical | Functional | Essential | 1.2.4 | The optical distortion across the field at the output of the first relay shall be correctable by calibration of the AO system. | An astrometric grid can be established using fiducial marks at the input focal plane (the plane of the telescope focus). These establish a calibrated position coordinate system that can be used for accurate placement of tip/tilt guidestar pickoffs with the aid of the acquisition camera. | This should be traceable to the operational concepts document relating the efficiency of obtaining and locking on to the tip/tilt stars and roving laser guide stars. (TBR) | Draft | 1 | Demonstration | Don Gavel |  |  | 2009-04-11 19:37 | TRUE
This is also an input to the second relay, which, in cascade, effects the field distortion at the science instrument focal planes. The field distortion of the first relay is therefore part of the overall field distortion budget, which in turn is driven by the science requirements on maximum allowable field distortion.
Not specified yet, but believed to meet published budgets | Transmission, first relay | FR-1497 | Optical | Performance | Essential | 1.2.4 | The optical transmission of the first relay shall be as follows: | Laser beacon light loss here will directly translate to increased laser power requirements, which is costly, therefore the first relay should be designed to maximize 589 nm throughput up to the dichroic split to the LGS WFS. Throughputs to the tip/tilt sensors and to the science relay are set by the repsective budgets. | Wavefront error budget (tip/tilt stars), wavefront error budget (laser guide stars), Background and Transmission budgets-KAON 501 (science light) - NOTE: KAON 501 needs to be updated to provide the budget allocations. | Draft | 1 | Test | Chris Neyman, Don Gavel |  |  | 2009-04-11 20:00 | TRUE
1. Transmission in the wavelength range XXXnm to YYYnm [IR Science wavebands] will be greater than or equal to TBD %.
2. Transmission in the wavelength range XXXnm to YYYnm [Visible Science wavebands] will be greater than or equal to TBD %.
3. Transmission at the sodium D2 line (~589nm) will be greater than or equal to TBD%.
4. Transmission in the wavelength range XXXnm to YYYnm [ NGS wfs sensing bands ] will be greater than or equal to TBD %.
yes - the split-off LGS beam is colimated, which then feeds a lens, which may fucntion as a cold window, and which feeds a low-aberration converging beam to the LGS WFS pickoff plane | Output focal ratio, first relay | FR-1499 | Optical | Functional | Essential | 1.2.4 | Nominally the output focal ratio of the first relay will be the same as the input focal ratio from the telescope. However, as a higher priority the output focal ratio of the first relay shall be made compatible with the input to the second relay, the LOWFS, the acquisition camera and interferometer. | The two relays have to work together | KAON 511 "NGAO System Design Manual" | Draft | 1 | Demonstration | Chris Neyman, Don Gavel |  |  | 2009-04-09 11:58 | TRUE
[7 empty] | The output of the first relay to the LGS WFS optics shall be collimated. |  | KAON 642 "NGAO Design Changes in Support of the Build-to-Cost Guidelines"
yes | Exit pupil location, first relay | FR-1502 | Optical | Functional | Essential | 1.2.4 | The output of the first relay shall be a telecentric beam (pupil at infinity). | The pupil location was chosen to simplify the design of the LGS WFS and LOWFS pick-off mechanisms and wavefront sensors. A telecentric system does not require tilt with field to keep the chief ray constant on entering the wavefront sensor. There are also no pupil scale changes with conjugate distance for the LGS WFS. | Engineering decision of AO relay design team (see System Design Manual) | Draft | 1 | Demonstration | Don Gavel |  |  | 2009-03-05 13:04 | TRUE
yes | Telescope pupil image grid distortion, first relay | FR-1505 | Optical | Performance | Essential | 1.2.4 | The pupil mismapping at the DM in the first relay due to a combination of relay distortion and derotator misalignment shall be less than 0.5%. | Assumption is that "push matrix" calibration will be able to measure this distortion sufficiently to compensate for it in the RTC to a level of ~0.1 subaperture, which is required for closed loop stability. | Wavefront Error Budgets, and design study for AO relay (see System Design Manual) | Draft | 1 | Test | Chris Neyman, Don Gavel |  |  | 2009-04-11 18:46 | TRUE
0.5% across 50 mm corresponds to 0.25 mm which is 5% of a subaperture.
yes (some items yet to be specified) | Telescope pupil image aberrations, first relay | FR-1507 | Optical | Performance | Essential | 1.2.4 | The pupil aberration at the woofer mirror in the first relay shall be less than: | The telescope will map to the woofer mirror with a point spread function whose width depends on the field being corrected. This point spread function blurs the correction applied to the DM, causing an effective Anisoplanatic error. | Wavefront Error Budgets. This needs an analysis given formulas in B. Bauman "Anisoplanatism in adaptive optics systems due to pupil aberrations" SPIE 5903 (2005) | Draft | 1 | Test | Renate Kupke |  |  | 2009-04-11 20:31 | TRUE
10% of a subaperture on the DM for any position in the science field of view
XXX% of a subaperture on the DM for field positions of the narrow field laser guide star constellation
XXX% of a subaperture on the DM for any position in the tip/tilt field of regard
yes | Telescope pupil image tilt, first relay | FR-1510 | Overall | Performance | Essential | 1.2.4 | The pupil tilt at the woofer mirror in the first relay shall be less than 25 mm at the edge of the 100 mm DM. | There will be a large tilt of the pupil at the plane of the woofer, due to the nature of producing the pupil with an off-axis parabola. This tilt will act like an uncertainty in the conjugate height being corrected. The uncertainty in conjugate height = (magnification)^2 x (edge displacement). Magnification = 100 (10 m -> 100 mm). A 25 mm tilt will cause 250 m conjugate height variability | Anisoplanatic error in wavefront error budgets. | Draft | 1 | Test | Renate Kupke |  |  | 2009-03-05 13:05 | TRUE

## FR-1193 Narrow Field Relay
Compliance | Short Name | ID | Section | Category | Priority | PBS | Description | Rationale | Traceability | Status | Version | Verification Method | Originator | Created By | Modified By | Modified Date | Imported
yes | Second stage relay | FR-33 | Overall | Functional | Essential | 1.2.5 | The AO system shall have a second stage relay with a second deformable mirror located at an optical conjugate to the ground layer. The position of the second stage in the optical train is in series, after the first stage | The second DM is intended to correct the incoming wavefront to an accuracy consistent with the requirements for high Strehl narrow field instruments. | KAON 499 "NGAO System Architecture Definition" | Draft | 1 | Inspection | Chris Neyman |  |  | 2009-04-09 14:05 | TRUE
The above has been replaced by KAON 511 "NGAO System Design Manual" and KAON 642 "NGAO Design Changes ..."
yes | Second relay field of view | FR-41 | Optical | Performance | Essential | 1.2.5 | The second stage of the relay shall pass a circular unvignetted field of view of 20 arc seconds diameter with a goal of 40 arc seconds centered on the elevation axis of the telescope. (These fields are referenced to the sky) | This requirement is driven by need to image the science target itself along with surrounding astrometric reference stars | This requirement is derived from SRD requirements XXXX. The stressing science case is the imaging of the Galactic center see also: Architecture_reqments_summary_v7.xls | Draft | 1 | Test | Chris Neyman |  |  | 2009-04-09 14:12 | TRUE
[7 empty] | As a goal the unvignetted field of view to the NGS WFS shall be >= 50" diameter (this can be decentered with respect to the elevation axis by up to 10"). |  | This is flowed down from PBS 1.2 General Requirements FR-65.
not specified yet | Static optical quality of second relay | FR-43 | Optical | Performance | Essential | 1.2.5 | The static optical quality of the second AO relay shall be as high as possible over the entire field of view of the AO system. | The total static aberrations shall be limited in order not to use up too large a fraction of the dynamic range of the DMs. | This requirement is derived from the Performance Budget, Wavefront Error and Encircled Energy spreadsheet. It meets the static aberration requirements of all science cases | Draft | 1 | Test | Don Gavel & Renate Kupke |  |  | 2009-04-09 14:22 | TRUE
[7 empty] | The second relay total field independent static aberrations shall be less than or equal to 300 nm rms (TBC). | The correctable static aberrations must be largely field independent in order to be correctable by the two DMs.
[7 empty] | The second relay total field dependent static aberrations shall be less than or equal to 20 nm rms over the central 10" science field of view in any science band (TBC). | The high level spec is that the uncorrectable aberrations on the science instrument shall be less than 30 nm rms.
[7 empty] | The second relay static aberrations shall be less than 20 nm peak-to-peak between any two points separated by up to 56 cm on the telescope primary after removing focus and astigmatism (TBC). | The peak-to-peak spec is intended to ensure that the aberrations are correctable given the actuator spacing on the woofer DM.
yes | Curvature of output focal plane, second relay | FR-47 | Optical | Performance | Essential | 1.2.5 | The focal plane curvature at the output of the first relay (as a result of the combined telescope, 1st relay and 2nd relay optics) shall introduce less than 30 nm rms of wavefront error due to defocus across the 10" diameter science field. | Field curvature will result in a focus shift versus radius on the science instrument which will reduce Strehl at all other radii other than the one where the focus has been minimized. We want the additional nm of focus error to be <~ 30 nm across the 10" diameter field. | Wavefront error budget. | Draft | 1 | Demonstration | Don Gavel & Renate Kupke |  |  | 2009-04-09 15:07 | TRUE
yes | Pupil image size internal to the second relay | FR-57 | Optical | Performance | Essential | 1.2.5 | The pupil image size of the second relay shall be 25 mm. | This pupil size is driven by the choice of deformable mirror for the second relay. The requirement is to accommodate a DM having 64 actuators across the diameter of the pupil and we are assuming that the actuator pitch is 400 microns | KAON 499 "NGAO System Architecture Definition" | Draft | 1 | Test | Chris Neyman, Don Gavel |  |  | 2009-04-09 14:55 | TRUE
[7 empty] | The pupil magnification (versus the first relay) provided by the second relay shall be 3.15 (see rationale). | The 10.949 m primary mirror must fully fit onto this DM. In the current Keck AO systems 9 m corresponds to 16 subapertures or 9/16 = 0.5625 m/subaperture and therefore 20 subapertures corresponds to 11.25 m. This makes the DM 2.7% oversized with respect to the 10.949 m primary. Note that you need 1.5% oversizing to accomodate a 10 deg tilt of the DM. | Above document replaced with KAON 511 "NGAO System Design Manual" and KAON 642 "NGAO Design Changes ..."
In order to fit on a 64 subaperture DM with the same oversizing we would need to scale the magnification by 63/20 = 3.15 for a total magnification of 3.15*112.5 = 354.4. This would result in 0.5625/3.15 = 0.179 m/subaperture or 56 subapertures across 10 m.
yes | Lateral color, second relay | FR-1491 | Optical | Performance | Essential | 1.2.5 | Lateral color from the first relay shall be no more than 5 milli-arcsec across the K-band (TBC) scaling to no more than 2 milli-arcsec across the z-band (TBC). | 1) Cause a minimal effect on NGS wavefront sensing accuracy. | Wavefront error budgets | Draft | 1 | Test | Renate Kupke, Don Gavel |  |  | 2009-04-09 14:18 | TRUE
2) Cause a minimal effect on the science image. K-band diffraction-limit is 2.2um/10m = 45 mas. z-band is 0.85/10m = 18 mas.
From Hardy, p. 121: the peak intensity (~ Strehl) is reduced by F = 1/{1+[Salpha/SA]^2} = 1/{1+[(Salphax/sqrt(2))/(0.44lambda/D)]^2}.
At 2.2 um the diffraction limit is 45 mas.
If we assume 10 mas of lateral blurring at K then the Strehl is reduced by a factor of ~ 1/{1+[(10/sqrt(2))/(0.44*45)]^2} = 0.89.
For 5 mas the Strehl is reduced by a factor of 0.97.
yes | Field distortion, second relay | FR-1496 | Optical | Functional | Essential | 1.2.5 | When both relays are used in combination, the optical distortion across the field at the output of the second relay shall be correctable by calibration of the AO system. | To first order, an astrometric grid can be established with internal fiducial. The Galactic Center science case will need to use an on-sky grid to establish distortion to the 0.25 mas level | Astrometric Accuracy Performance Budget http://www.oir.caltech.edu/twiki_oir/pub/Keck/NGAO/AstrometryBudget/ngao_astrometry.ppt - Jessica Lu | Draft | 1 | Demonstration | Don Gavel |  |  | 2009-03-05 13:12 | TRUE
not specified, but design is believed to meet published budgets | Transmission, second relay | FR-1498 | Optical | Performance | Essential | 1.2.5 | The optical transmission of the second relay shall be as follows: |  | Wavefront error budget (natural guide stars), Background and Transmission budgets-KAON 501 (science light) | Draft | 1 | Test | Chris Neyman, Don Gavel |  |  | 2009-03-05 13:13 | TRUE
1. Transmission in the wavelength range XXXnm to YYYnm [IR Science wavebands] will be TBD %.
2. Transmission in the wavelength range XXXnm to YYYnm [Visible Science wavebands] will be TBD %
yes | Output focal ratio, second relay | FR-1500 | Optical | Performance | Essential | 1.2.5 | The output focal ratio of the second relay shall be greater than f/40 | The output focal ratio was chosen as an architectural design decision considering back focal distance, room for the instrument switchyard, reasonable output pupil size and location, and reasonable plate scale for infrared science instruments. This requirement may be revisited as science instrument concepts mature. | Engineering decision Don Gavel (Brian Bauman) | Draft | 1 | Test | Don Gavel |  |  | 2009-03-05 13:13 | TRUE
yes | Exit pupil location, entire relay | FR-1501 | Optical | Functional | Essential | 1.2.5 | The output of the AO optical relays shall be a telecentric beam (pupil at infinity). | The pupil location was chosen to simplify the design of the NGS WFS. A telecentric system does not require tilt with field to keep the chief ray constant on entering the wavefront sensor. | Engineering decision of AO relay design team (see System Design Manual) | Draft | 1 | Demonstration | Don Gavel |  |  | 2009-03-05 13:19 | TRUE
yes | Telescope pupil image grid distortion, second relay | FR-1506 | Optical | Performance | Essential | 1.2.5 | The pupil grid distortion at the output of the second relay shall be less than 0.2 %. | Assumption is that "push matrix" calibration will be able to measure this distortion sufficiently for the RTC to correct wavefronts in open loop to the required wavefront accuracy | Wavefront Error Budgets, and design study for AO relay (see System Design Manual) | Draft | 1 | Test | Renate Kupke |  |  | 2009-03-05 13:20 | TRUE
yes | Telescope pupil image aberrations, second relay | FR-1508 | Optical | Performance | Essential | 1.2.5 | The pupil aberration at the tweeter mirror in the second relay shall be less than 10% of a subaperture on DM. | The telescope will map to the tweeter mirror with a point spread function whose width depends on the field being corrected, in this case 30 arcseconds. | Wavefront Error Budgets | Draft | 1 | Test | Renate Kupke |  |  | 2009-03-05 13:21 | TRUE
yes | Output pupil distortion, entire relay | FR-1509 | Optical | Performance | Essential | 1.2.5 | The pupil distortion at the output of the combined first and second relay shall be less than 10%. | This requirement will be driven by requirements or good practice for the instruments. For example it may take into account the feasible design of cold stops and other optics in the infrared instruments. | ***Needs to be traced to instrument requirements *** | Draft | 1 | Test | Chris Neyman, Don Gavel |  |  | 2009-03-05 13:21 | TRUE
yes | Telescope pupil image tilt, second relay | FR-1511 | Overall | Performance | Essential | 1.2.5 | The pupil tilt at the tweeter mirror, in the second relay shall be less than 6 mm at the edge of the 25 mm DM | There will be a large tilt of the pupil at the plane of the woofer, due to the nature of producing the pupil with an off-axis parabola. This tilt will act like an uncertainty in the conjugate height being corrected. The uncertainty in conjugate height = (magnification)^2 x (edge displacement). Magnification = 400 (10 m -> 25 mm). A 6 mm tilt will cause 1 km conjugate height variability | Anisoplanatic error in wavefront error budgets. | Draft | 1 | Test | Renate Kupke |  |  | 2009-03-05 13:20 | TRUE
no instrument specifications yet. | Telescope pupil image tilt, combined relay | FR-1512 | Optical | Functional | Essential | 1.2.5 | The output pupil tilt from the entire relay shall be compatible with the input requirements of the science instruments it feeds. | The combined first and second relay provides an output pupil that is seen by the science instruments, which will have cold pupil cold stops and an optical design that will need to be compatible with this interface. | ***Needs to be traced to instrument requirements *** | Draft | 1 | Test | Chris Neyman, Don Gavel |  |  | 2009-04-09 15:02 | TRUE
yes | Tilt of output focal plane, second relay | FR-1898 | Optical | Performance | Essential | 1.2.5 | The focal plane tilt at the output of the first relay (as a result of the combined telescope, 1st relay and 2nd relay optics) shall introduce less than 30 nm rms of wavefront error due to defocus across the 10" diameter science field. | Focal plane tilt will result in a focus shift versus tilt direction on the science instrument which will reduce Strehl at all other positions other than the line along which the focus has been minimized. We want the additional nm of focus error to be <~ 30 nm across the 10" diameter field. | Wavefront error budget. | Draft | 1 | Demonstration | Don Gavel & Renate Kupke |  |  | 2009-04-09 15:07 | TRUE

## FR-1192 Optical Switchyard
Compliance | Short Name | ID | Section | Category | Priority | PBS | Description | Rationale | Traceability | Status | Version | Verification Method | Originator | Created By | Modified By | Modified Date | Imported
yes | NGS wavefront sensor dichroic | FR-39 | Optical | Functional | Essential | 1.2.6 | There shall be a dichroic to direct light from a 50" diameter field (TBC) to an NGS wavefront sensor located downstream of both optical relays. This dichroic shall translate in and out of the optical beam. | This sensor is used for high order NGS adaptive optics observation for testing the system and for science observations | KAON 499 "NGAO System Architecture Definition", Science requirement NGS mode, see: Architecture_reqments_summary_v7.xls | Draft | 1 | Inspection | Chris Neyman |  |  | 2009-04-10 08:52 | TRUE
KAON 499 has been replaced with KAON 511 "NGAO System Design Manual" and KAON 642 "NGAO Design Changes ..."
yes | Sodium dichroic | FR-67 | Optical | Functional | Essential | 1.2.6 | A dichroic that reflects light in the sodium D2a line shall be used to send LGS light to the wavefront sensors over an unvignetted 120" diameter field of view (assuming an LGS at 80 km distance). The dichroic will always be in position. The dichroic will be located in collimated space after the deformable mirror in the first relay. | Need to use LGS in combination with other NGAO optical subsystems | KAON 499 "NGAO System Architecture Definition" | Draft | 1 | Inspection | Chris Neyman |  |  | 2009-04-10 08:50 | TRUE
The above document has been replaced by KAON 511 "NGAO System Design Manual" and KAON 642 "NGAO Design Changes ..."
yes | Acquisition camera fold | FR-68 | Optical | Functional | Essential | 1.2.6 | A fold mirror (or possibly a beamsplitter) will be located at the output of the first relay preferably before the LOWFS pickoffs in order to reflect the 120" diameter field of view to the acquisition camera. The fold mirror must be on a stage to allow it to move in and out of the beam. | Need to use acquisition camera in combination with other NGAO optical subsystems | KAON 499 "NGAO System Architecture Definition" | Draft | 1 | Inspection | Chris Neyman |  |  | 2009-04-10 08:51 | TRUE
The above KAON was replaced with KAON 511 "NGAO System Design Manual" and KAON 642 "NGAO Design Changes ..."
There are basic architecture changes since this specification was written. There is presently only one science instrument. | Motion control | FR-71 | Mechanical | Implementation | Feature | 4.2.4 | The motion control for the optical switchyard shall provide the following: | These motion control options were specified in KAON 499, others are TBD. | KAON 499 "NGAO System Architecture Definition" | Draft | 1 | Demonstration | Chris Neyman |  |  | 2008-12-18 17:18 | TRUE
1.The input K mirror shall provide image or pupil rotation compensation, which is selectable by the AO control software.
2. There shall be a moving optical element which will select between the five instruments located at the output of the second stage relay.
3. The atmospheric dispersion compensator shall be removable from the second relay.
4. The atmospheric dispersion compensator shall be driven based on the telescope elevation and the direction of the Keck zenith on the AO bench.
5. The LGS dichroic shall be removable.
6. The LOWFS and multi-object deployable near-IR IFU pickoff shall be selectable between one of several optical elements in order to optimize LOWFS performance and scientific instrument throughput.
not specified yet | Mechanism motions | FR-72 | Mechanical | Performance | Parametric | 4.2.4 | The speed and accuracy of the opto-mechanics in the optical switchyard are TBD. | These motion control options were specified in KAON 499, others are TBD. | KAON 499 "NGAO System Architecture Definition" | Draft | 1 | Test | Chris Neyman |  |  | 2008-12-18 17:20 | TRUE
not specified yet but design is believed to meet the published budgets | Sodium dichroic optical quality | FR-1899 | Optical | Performance | Essential | 1.2.6 | The dichroic shall introduce less than TBD nm of rms wavefront error in reflection at 589 nm. | Need to minimize the wavefront aberrations introduced by the dichroic. | KAON 499 "NGAO System Architecture Definition" | Draft | 1 | Inspection | Chris Neyman |  |  | 2009-04-10 08:50 | TRUE
[7 empty] | The dichroic shall introduce less than TBD nm of rms wavefront error in transmission in any science wavelength band from z to K-band. |  | The above document has been replaced by KAON 511 "NGAO System Design Manual" and KAON 642 "NGAO Design Changes ..."
Flowdown from error budget assigned to the first relay.
yes | Sodium dichroic throughput | FR-1900 | Optical | Performance | Essential | 1.2.6 | The dichroic shall transmit greater than or equal to: 98% of the K-band light, 95% of the J, H, Y and z-band light, and 90% of the 400 to 800 nm light excluding a band around 589 nm (TBD). | Part of overall transmission & emissivity budget. | KAON 499 "NGAO System Architecture Definition" | Draft | 1 | Inspection | Chris Neyman |  |  | 2009-04-10 08:50 | TRUE
[7 empty] | The dichroic shall reflect greater than or equal to 98% of the 589 nm light. |  | The above document has been replaced by KAON 511 "NGAO System Design Manual" and KAON 642 "NGAO Design Changes ..."
yes | Acquisition camera fold throughput | FR-1901 | Optical | Performance | Essential | 1.2.6 | The fold mirror shall reflect at least 95% of the incident light between 0.4 and 1.0 microns. | Need to use acquisition camera in combination with other NGAO optical subsystems | KAON 499 "NGAO System Architecture Definition" | Draft | 1 | Inspection | Chris Neyman |  |  | 2009-04-10 08:51 | TRUE
The above KAON was replaced with KAON 511 "NGAO System Design Manual" and KAON 642 "NGAO Design Changes ..."
yes | Acquisition camera fold optical quality | FR-1902 | Optical | Performance | Important | 1.2.6 | The fold mirror must not introduce field distortions greater than 40 mas (TBC). | The acquisition camera needs to be used to locate the LOWFS sensors with respect to the tip-tilt stars. | KAON 499 "NGAO System Architecture Definition" | Draft | 1 | Inspection | Chris Neyman |  |  | 2009-04-10 08:51 | TRUE
[7 empty] | The fold mirror shall not introduce aberrations greater than 30 nm rms (TBC). |  | The above KAON was replaced with KAON 511 "NGAO System Design Manual" and KAON 642 "NGAO Design Changes ..."
mechanism not designed yet | Acquisition camera fold positioning repeatibility | FR-1903 | Optical | Performance | Essential | 1.2.6 | The acquisition camera fold mirror shall move to the same position in the optical beam to ensure that the image does not move on the acquisition camera by more than 40 mas (TBC). | The acquisition camera needs to be used to locate the LOWFS sensors with respect to the tip-tilt stars. | KAON 499 "NGAO System Architecture Definition" | Draft | 1 | Inspection | Chris Neyman |  |  | 2009-04-10 08:52 | TRUE
The above KAON was replaced with KAON 511 "NGAO System Design Manual" and KAON 642 "NGAO Design Changes ..."
yes | NGS wavefront sensor dichroic throughput | FR-1904 | Optical | Performance | Essential | 1.2.6 | The NGS wavefront sensor dichroic shall transmit at least (TBC): | This sensor is used for high order NGS adaptive optics observation for testing the system and for science observations | KAON 499 "NGAO System Architecture Definition", Science requirement NGS mode, see: Architecture_reqments_summary_v7.xls | Draft | 1 | Inspection | Chris Neyman |  |  | 2009-04-10 08:53 | TRUE
[7 empty] | 90% of the light between 0.9 and 1.0 microns |  | KAON 499 has been replaced with KAON 511 "NGAO System Design Manual" and KAON 642 "NGAO Design Changes ..."
97% of the J and H-band light
98% of the K-band light
The NGS wavefront sensor dichroic shall reflect at least (TBC):
90% of the light from 0.4 to 0.9 microns
yes | NGS wavefront sensor dichroic optical quality | FR-1905 | Optical | Performance | Essential | 1.2.6 | The dichroic shall introduce less than TBD nm of rms wavefront error in reflection from 0.4 to 0.9 microns. | This sensor is used for high order NGS adaptive optics observation for testing the system and for science observations | KAON 499 "NGAO System Architecture Definition", Science requirement NGS mode, see: Architecture_reqments_summary_v7.xls | Draft | 1 | Inspection | Chris Neyman |  |  | 2009-04-10 08:49 | TRUE
[7 empty] | The dichroic shall introduce less than 20 nm of rms wavefront error in transmission in any science wavelength band from z to K-band. |  | KAON 499 has been replaced with KAON 511 "NGAO System Design Manual" and KAON 642 "NGAO Design Changes ..."
yes | NGS wavefront sensor dichroic positioning accuracy | FR-1906 | Optical | Functional | Essential | 1.2.6 | The acquisition camera fold mirror shall move to the same position in the optical beam to ensure that the image does not move on the acquisition camera by more than 100 mas (TBC). | This sensor is used for high order NGS adaptive optics observation for testing the system and for science observations. | KAON 499 "NGAO System Architecture Definition", Science requirement NGS mode, see: Architecture_reqments_summary_v7.xls | Draft | 1 | Inspection | Chris Neyman |  |  | 2009-04-10 08:55 | TRUE
[8 empty] | The positioning accuracy could be set by the accuracy requirement to center a bright star on a coronagraph mask. | KAON 499 has been replaced with KAON 511 "NGAO System Design Manual" and KAON 642 "NGAO Design Changes ..."

## FR-1195 ADC
Compliance | Short Name | ID | Section | Category | Priority | PBS | Description | Rationale | Traceability | Status | Version | Verification Method | Originator | Created By | Modified By | Modified Date | Imported
not done yet | Atmospheric dispersion compensation | FR-73 | Optical | Performance | Parametric | 4.2.10 | The AO system shall include atmospheric dispersion compensation for the output of the 2nd optical relay. Atmospheric dispersion shall be controlled to 0.177 milli arc seconds across J band, 0.144 milli arc seconds across H band, and 0.077 milli arc seconds across K band (or specify particular bands in nm). | This is driven by science requirements for imaging quality over given optical bandwidths for instruments in the narrow field science output path. | Reference to system requirement high Strehl and tip tilt residual error. Parameters are from wavefront error budget spread sheet v.126 | Draft | 1 | Test | Chris Neyman, Don Gavel |  |  | 2009-01-05 14:53 | TRUE
not done yet | Science ADC Throughput | FR-2343 | Optical | Functional | Essential |  | The total throughput of the science ADC shall be >95% (TBD) in all science wavelength bands | Throughput directly effects observing efficiency | Derived from the throughput budget | Draft |  | Test | Don Gavel |  |  | 2009-10-09 14:12 | FALSE
not done yet | Science ADC wavefront error quality | FR-2344 | Optical | Functional | Essential |  | The science ADC shall introduce no more than the following amounts of wavefront error: | The science ADC is in the beam path of the science instrument for which it is important to keep a high Strehl beam | Traceable to the total static wavefront error budget | Draft |  | Test | Donald Gavel |  |  | 2009-10-09 14:16 | FALSE
5 nm uncorrectable error (uncorrectable by the AO system through a calibration process)
25 nm correctable error
not done yet | Science ADC slew rate | FR-2345 | Mechanical | Functional | Important |  | The science ADC mechanisms shall allow setup on a new science target RA and Dec, attaining the required dispersion compensation on the new target (see FR-73), within the time 30 seconds (TBD) for motions between any two positions within 60 degrees of zenith. | It is important that the ADC not restrict overall on-sky observing efficiency | Traceable to the observational sequence timeline budget (in the OOCD?) | Draft |  | Test |  |  |  | 2009-10-09 14:22 | FALSE
not done yet | Science ADC field of view | FR-2347 | Optical | Functional | Essential |  | The science ADC will pass a 60 arcsecond (TBD) diameter field of view unvignetted. | This is the design field of view for the integral field spectrograph science instrument. | Science requirements document: field of view for various observations | Draft |  | Test |  |  |  | 2009-10-09 14:29 | FALSE
not done yet | Science ADC deployability | FR-2346 | Mechanical | Functional | Desireable |  | The science ADC shall be mounted on a translation stage mechanism that allows deploying in and out of the beam, with the "out" position vignetting no part of a 60 arcsecond (TBD) diameter field of view. | Some science observations that do not need the ADC will prefer to be without the transmission loss of the ADC | Traceability TBD | Draft |  | Test |  |  |  | 2009-10-09 14:29 | FALSE

## FR-1852 Alignment
Compliance | Short Name | ID | Section | Category | Priority | PBS | Description | Rationale | Traceability | Status | Version | Verification Method | Originator | Created By | Modified By | Modified Date | Imported
yes | Image stability | FR-1800 | Optical | Functional | Important | 1.2.12 | The NGAO system shall ensure the scientific image or spectrum is not degraded by mechanical drift or image rotator errors. This can be achieved by mechanical stability tolerances or an active alignment system, for example a laser metrology system. | NGAO system must be able to meet error budget allocation for image drift and rotation. The current values are Mechanical drift: The science instrument to AO system mechanical drift shall amount to 7.50 milli arc seconds or less in a 30 minutes exposure. Field rotation errors: Long exposure field rotation error on the science instrument shall be 15 milli arc seconds or less in a 30 minute exposure. | NGAO wavefront error budget, R. Dekany and M. Britton, Keck Adaptive Optics Note (KAON) 471, 2007 | Approved | 1 | Test | Chris Neyman |  |  | 2009-07-09 14:17 | TRUE
See reference document: "Alignment, Calibration, Diagnostics, Metrology, and
Monitoring Subsystems for NGAO: Initial Requirements and Conceptual Design",
Keck Adaptive Optics Note 568, Christopher Neyman, March 5, 2008.

## Interface (Notes)
Interfaces
| FR-1852 | Alignment
| FR-1853 | Calibration
| FR-1854 | Diagnostics
| FR-1855 | Vibration Sensor
| FR-482 | Wavefront Correctors
| FR-74 | LGS Wavefrotn Sensor Assembly
| FR-122 | NGS WFS and Truth WFS
| FR-123 | Low Order Wavefront Sensor Assembly
| FR-329 | Acquisition Camera
| FR-12 | AO Enclosure
| FR-480 | Controls