## Evaluation
Subsystem Function = | Laser guide star architecture
Option = | Array of Na beacons, reconfigurable between narrow and wide LGS asterisms, with independent patrolling d-IFU's | Array of Na beacons, reconfigurable between narrow and wide LGS asterisms, with independent patrolling d-IFU's plus add'l Na beacons pointable toward TT stars | Fixed narrow asterism of Na beacons for narrow FoR instruments, plus a pointable array of Rayleigh asterisms, one asterism per d-IFU channel and one asterism per TT star
Description
Evaluation Criteria
Performance Margin | Fair | Good (TBC) | TBD
Operations Cost | Fair | Fair | Excellent (TBC)
Development Cost | Poor | Poor | Good
Cost Risk | Fair | Fair | Good
Technical Risk | Fair | Fair | TBD
Reliability | Fair | Fair | Good
Interfaces | Good | Good | Good
System Expandability | Good (high, but fixed, complexity for either few or many d-IFU's) | Good (high, but fixed, complexity for either few or many d-IFU's) | Excellent (complexity scales with number of d-IFU channels; part count grows approximately linearly with channel count)
Upgrade Applicability | Good (can start with less Na power, upgrade power as $'s become available) | Good (can start with less Na power, upgrade power as $'s become available)
Additional Criteria/Notes | TT stars are sharpened to the extent that a good tomography solution can be found in that direction | TT stars are presumably sharpened somewhat better, using the pointable Na beacons to 'tune up' the tomography solution in the TT star direction
Preferred approach if a) performance margin can be met, and b) the total cost of deploying a Rayleigh LGS system for d-NIRI is considerably less than the incremental cost of a wide-field Na LGS system (over a narrow-field Na asterism system)
It may be possible to use RLGS even for the narrow-field, high-Strehl system, in an architecture having a single 50 W Na beacon, surrounded by some modest number (11?) RLGS used only to compensate for focal anisoplanatism. This is somewhat speculative, but probably deserves a quick analysis, given the importance of chosing an appropriate laser architecture.
Cost Evaluation ($k) | 18000 | 19500 | 7300
Cost Estimate (1st unit) | 4500 | 4500 | 300 | RLGS cost for 30W of power
Cost Uncertainty | 2000 | 2000 | 100
Unit Cost (2nd to nth unit) | 4500 | 4500 | 300
Basis for Estimate | Quotes for 50W lasers; GS MCAO 50W laser from LMCT | Quotes for 50W lasers; GS MCAO 50W laser from LMCT | One 50W laser plus Quotes on 30W of 355nm RLGS lasers, plus an assumed increment
| Assume 3 x 50W + 1 50W spare | Assume 3 x 50W + 1 50W spare | Assume a use of 30W per d-IFU channel, holographically formed into a small square RLGS asterism per channel
|  | Incremental cost of having 3 pointable Na beacons, incl. 3 add'l HOWFS, is assumed to be about $1.5M | Assume 6 d-IFU channels
There is no Na spare here; instead we assume d-NIRI science could be executed as a fallback to trouble with the Na laser

## Definitions
Evaluation Criteria | Definition
Performance Margin | Does this option meet the performance requirements and how much margin is there?
Operations Cost | Will this lead to low operations costs (procurement dollars and operations personnel costs)? This should include maintainability.
Development Cost | What are the relative development costs (dollars)?
Cost Risk | Is the risk to the development or operation costs low?
Technical Risk | Is the risk to not meeting the performance requirements low?
Reliability | Is the reliability of this option high? In particular, with respect to up-time of the system.
Interfaces | Does this option impose a minimum of physical requirements and constraints (physical space required, cabling, power, cooling, thermal management, ease of implementation on telescope, etc.)?
System Expandability | Is this option easily scalable and does it offer future capabilities?
Upgrade Applicability | Can this option be implemented on the current Keck AO systems? Consider the downtime to implement these upgrades in the evaluation.
Rankings = | Poor, fair, good & excellent.
Cost Evaluation
Cost Estimate (1st unit) | Rough Order of Magnitude cost in $k to produce the 1st unit. This should include all Non-Recurring Engineering (NRE) costs. All design, labor, subcontracts, prototype, lab test, etc. costs should be included.
Cost Uncertainty | It is adequate to have this at the +/- 50 or 100% level initially.
Unit Cost (2nd to nth unit) | ROM to build each subsequent unit.
Basis for Estimate | Any key information or assumptions used in estimating the costs.

## Requirements
This page should summarize the performance requirements against which the subsystem was evaluated.