## Evaluation
Subsystem Function = | NGS mode HOWFS
Option = | Option 1 Name | Option 2 Name | Option 3 Name
Description | Shack-Hartmann WFS (std. CCD) | Pyramid WFS (std. CCD)
Evaluation Criteria
Performance Margin | good | good
Operations Cost | good | good
Development Cost | good | fair
Cost Risk | good | fair
Technical Risk | good | fair
Reliability | good | fair
Interfaces | good | good
System Expandability | fair | fair
Upgrade Applicability | fair/poor(see comments) | fair
Additional Criteria/Notes | might double as LGS truth sensor | might double as LGS truth sensor
| How much faint NGS capability is required for cirrus or interferometer? | How much faint NGS capability is required for cirrus or interferometer?
Cost Estimate (1st unit) | 345 | 345
Cost Uncertainty | 100 | 100
Unit Cost (2nd to nth unit) | 145 | 145
Basis for Estimate | KAON 487 KAON 345 | KAON 487 KAON 345
Note on B6: cneyman: Assume CCID 56 specs and 17cm subapertures
Note on B11: cneyman: No continuously moving parts
Note on B14: cneyman: poor: need smaller packaging than current CCID56
Note on C6: cneyman: Assume CCID 56 specs and 17cm subapertures KAON 465 showed marginal improvement of Pyramid over SH
Note on C11: cneyman: Dither mirror continuously moving part, might be less reliable

## Definitions
Evaluation Criteria | Definition
Performance Margin | Does this option meet the performance requirements and how much margin is there?
Operations Cost | Will this lead to low operations costs (procurement dollars and operations personnel costs)? This should include maintainability.
Development Cost | What are the relative development costs (dollars)?
Cost Risk | Is the risk to the development or operation costs low?
Technical Risk | Is the risk to not meeting the performance requirements low?
Reliability | Is the reliability of this option high? In particular, with respect to up-time of the system.
Interfaces | Does this option impose a minimum of physical requirements and constraints (physical space required, cabling, power, cooling, thermal management, ease of implementation on telescope, etc.)?
System Expandability | Is this option easily scalable and does it offer future capabilities?
Upgrade Applicability | Can this option be implemented on the current Keck AO systems? Consider the downtime to implement these upgrades in the evaluation.
Rankings = | Poor, fair, good & excellent.
Cost Evaluation
Cost Estimate (1st unit) | Rough Order of Magnitude cost in $k to produce the 1st unit. This should include all Non-Recurring Engineering (NRE) costs. All design, labor, subcontracts, prototype, lab test, etc. costs should be included.
Cost Uncertainty | It is adequate to have this at the +/- 50 or 100% level initially.
Unit Cost (2nd to nth unit) | ROM to build each subsequent unit.
Basis for Estimate | Any key information or assumptions used in estimating the costs.

## Requirements
This page should summarize the performance requirements against which the subsystem was evaluated.
Performance Criteria | HO measurement error
spot size
SNR
Bandwidth Error
High-Order Aliasing Error
Static WFS Zero-point Calibration Error
Dynamic WFS Zero-point Calibration Error
DM-to-lenslet Misregistration
DM-to-lenslet Pupil Scale Error
WFS Scintillation Error