## Evaluation
Subsystem Function = | NGS mode Tip Tilt Wave front sensor
Option = | Option 1 Name | Option 2 Name | Option 3 Name
Description | Shack-Hartmann WFS (CCD) | IR Tracker | APD Tracker
Evaluation Criteria
Performance Margin | good | good | good
Operations Cost | good | good | good
Development Cost | good | fair | good
Cost Risk | good | fair (poor) | good(fair see comment)
Technical Risk | good | fair (poor) | good(fair see comment)
Reliability | good | good | good
Interfaces | good | fair | good
System Expandability | fair | fair
Upgrade Applicability | fair | fair (poor)
Additional Criteria/Notes |  | Might benefit from dedicated tracker | Might benefit from dedicated tracker
Cost Estimate (1st unit) | 0 | 0 | 0
Cost Uncertainty | 0 | 0 | 0
Unit Cost (2nd to nth unit) | 0 | 0 | 0
Basis for Estimate | see comments for cost estimate | see comments for cost estimate | see comments for cost estimate
Note on B1: Typically NGS star tip tilt is measured from the average centroids of the High order WFS. A dedicated tip tilt sensor using APD or an IR quad cell has been show to provide better performance in some instances. SH WFS - average centroids from many subapertures IR - dedicated IR analog of Keck STRAP tracking APD dedicated Visible (APD), similar to current STRAP system (at Keck this is called dual NGS mode)
Note on B6: cneyman: Assume CCID 56 specs and 17cm subapertures
Note on B20: Use HO ngs shack hartmann wavefront sensor. If already build then cost is zero.
Note on C12: cneyman: likely requires LN2 cooling
Note on C20: Use TT lgs tracking sensor. If already building then cost is zero.
Note on D9: cneyman: APD availability appears to by cyclical and vendor dependent
Note on D10: cneyman: APD availability appears to by cyclical and vendor dependent
Note on D20: Use TT lgs tracking sensor. If already building then cost is zero.

## Definitions
Evaluation Criteria | Definition
Performance Margin | Does this option meet the performance requirements and how much margin is there?
Operations Cost | Will this lead to low operations costs (procurement dollars and operations personnel costs)? This should include maintainability.
Development Cost | What are the relative development costs (dollars)?
Cost Risk | Is the risk to the development or operation costs low?
Technical Risk | Is the risk to not meeting the performance requirements low?
Reliability | Is the reliability of this option high? In particular, with respect to up-time of the system.
Interfaces | Does this option impose a minimum of physical requirements and constraints (physical space required, cabling, power, cooling, thermal management, ease of implementation on telescope, etc.)?
System Expandability | Is this option easily scalable and does it offer future capabilities?
Upgrade Applicability | Can this option be implemented on the current Keck AO systems? Consider the downtime to implement these upgrades in the evaluation.
Rankings = | Poor, fair, good & excellent.
Cost Evaluation
Cost Estimate (1st unit) | Rough Order of Magnitude cost in $k to produce the 1st unit. This should include all Non-Recurring Engineering (NRE) costs. All design, labor, subcontracts, prototype, lab test, etc. costs should be included.
Cost Uncertainty | It is adequate to have this at the +/- 50 or 100% level initially.
Unit Cost (2nd to nth unit) | ROM to build each subsequent unit.
Basis for Estimate | Any key information or assumptions used in estimating the costs.

## Requirements
This page should summarize the performance requirements against which the subsystem was evaluated.
requirements | Tilt Measurement Error (one-axis)
| Tilt Bandwidth Error (one-axis) | spot size
| Tilt Anisoplanatism Error (one-axis) | SNR
Residual Telescope Pointing Jitter (one-axis)
vibration
wind
Sky Coverage