## Sheet1
Function | Method
|  | Performance Margin |  |  | Development Cost | Operations Cost | Cost Risk | Technical Risk | Reliability | Interfaces | System Expandability | Upgrade Applicability
|  | throughput | imaging | pupils
Optical relays | Reflective | very good | good for field size < pupil size (2) | good for field size < pupil size (2) | low, unless using very large DM's (larger space requirements) | low | low-moderate | low | high | needs output format defined | limited to field=pupil diameter (2) | difficult
| Refractive | good (tends to fall off at K) | good for field size < 2 * pupil size (2) | good for field size < 2 * pupil size (2) | low, unless using very large DM's (larger space requirements) | low | low-moderate | moderate | high | needs output format defined | limited to field=2*pupil diameter (2) | difficult
LGS WFS | split off via dichroic in front | very good | very good | very good | moderate (1) | moderate | moderate | moderate | moderate | good | good | good
| picked off after relay | very good, but could be limitations in field | could suffer if field is much larger than pupil size (2) | could suffer if field is much larger than pupil size (2) | moderate (1) | moderate | moderate | moderate | moderate | good | fair | fair
LOWFS | via pickoffs at front | very good | very good | very good | moderate (1) | moderate | moderate | moderate | moderate | good | good | good
| picked off after relay | very good | could suffer if field is much larger than pupil size (2) | could suffer if field is much larger than pupil size (2) | moderate (1) | moderate | moderate | moderate | moderate | good | fair | fair
(1) more open-loop development costs to split off in front; more optomechanical costs if after relay (optomechanics might not be possible, depending on requirements)
(2) when comparing to pupil size, field size is measured in mm, after taking into account the plate scale. The field size refers to the full-dimension (as opposed to half-dimension) of the field. For example 20 arcsecond diameter is 14.5 mm in diameter
(2) when comparing to pupil size, field size is measured in mm, after taking into account the plate scale. The field size refers to the full-dimension (as opposed to half-dimension) of the field. For example 20 arcsecond diameter is 14.5 mm in diameter
crowded telescope focus region | refocus secondary, correct spherical with primary | very good | questionable | good | low-moderate | low-moderate | low-moderate | low-moderate | ? | fair | good | n/a
| refocus secondary, correct spherical with corrector plate at/near pupil (e.g., MEMS window) | good | good | good | low | low | low | low-moderate | high | good | good | n/a
| refocus secondary, correct spherical with DM stroke | very good | good | good | low | low | low | low | high | good | good | n/a
| new non-adaptive secondary | very good | good | good | moderately high | high | moderate | moderate | high | poor | good | n/a
| f/40 secondary | very good | good (probably) | good | moderately high | low-moderate | moderately high | moderately high | high | fair | fair | n/a
| divide up instrumentation so that there is less competition around the telescope focus | very good | good | good | moderate | low-moderate | moderate | low | high | good | good | n/a
| redesign relays to try to fix aberrations | very good | good (if can be done) | good (if can be done) | low | low | low | low-moderate | high | good | good | n/a
| add relay for less-sensitive units (e.g., LGS WFS's, which do not have emissivity concerns) to free up space | good | good (probably) | good (probably) | low-moderate | low | low-moderate | low-moderate | high | good | fair | good
rotation | rotating platforms (vertical axis of rotation) | good | good | good | low-moderate | low | low-moderate | low | moderately high | good | good | n/a
| tumbling platforms (horizontal axis of rotation) | very good | good (but see risks) | good | moderate to moderately high | moderate to moderately high |  | moderate | low-moderate | good | good | n/a
| common K-mirror | fair-good | good | good | low | low-moderate | low-moderate | low | moderately high | good | good | n/a
| K-mirrors in instruments (not common with WFS's) | fair-good | good | fair | moderate to moderately high | moderate |  | moderate | low-moderate | good | good | n/a
Note on C20: Brian Bauman: 1.6 microns P-V spherical aberration per 100 mm change in focus position. Can primary accommodate without large edge match problems?
Note on C21: Brian Bauman: Brian Bauman: 1.6 microns P-V spherical aberration per 100 mm change in focus position
Note on C22: Brian Bauman: Brian Bauman: 1.6 microns P-V spherical aberration per 100 mm change in focus position
Note on D21: Brian Bauman: Expect ~2% loss for double-pass of MEMS window (4 surfaces @ 1/2% each)
Note on D27: Brian Bauman: "good" as long as you relay units that make sense
Note on D31: Brian Bauman: Either one mirror at 45 degrees (more polarization impact), or two mirrors in figure-4 arrangement with lower polarization impact--but eats more space.
Note on D33: Brian Bauman: Unhappy polarization properties.
Note on D34: Brian Bauman: Unhappy polarization properties, and could be many of 'em! And they're non-common too?!
Note on E21: Brian Bauman: Probably can recover completely aberrations within narrow science field without using DM stroke. At 3 arcmin diamter,
Note on E22: Brian Bauman: as long as you have stroke to spare.
Note on E23: Brian Bauman: Cost considerations might lead one to buy a less-than-pristine secondary, knowing that you fix the aberrations elsewhere.
Note on F27: Brian Bauman: Pupils and images may suffer if a monolithic relay is used with small pupil and large field.
Note on G20: Brian Bauman: Could increase d
Note on G21: Brian Bauman: Corrector plates are fairly mundane.
Note on G23: Brian Bauman: Lots of interplay with other systems
Note on G24: Brian Bauman: It's like having a slice of TMT at Keck! Everything gets 2.7 x bigger, and the LGS vs. NGS longitudinal offsets are 2.7^2=7 x longer. MEMS probably will not work in a 15-20 arcsecond relay unless the beam is brought back to f/15-ish before MEMS.
Note on G25: Brian Bauman: Overall cost could be reduced because of ease of packaging, but there are now two platforms to consider, not one. Also would likely need to replicate some units such as WFS's, each of which needs to be commissioned.
Note on G27: Brian Bauman: Pupils and images may suffer if a monolithic relay is used with small pupil and large field.
Note on G31: Brian Bauman: Mostly packaging issue; could require additional relay if more room is needed. :(
Note on G32: Brian Bauman: Not too painful for a simple visible imager, but could be very painful for larger items, such as long, spindly WFS's that are sensitive to non-common path errors.
Note on H20: Brian Bauman: Might this require re-stacking after we're done?
Note on H23: Brian Bauman: This would have a different f# output, so it makes switching to a non-AO instrument too time-consuming (op requirement)
Note on H24: Brian Bauman: Will add some labor since most instruments would not use this top end.
Note on H25: Brian Bauman: Increased commissioning/maintenance costs because of duplication of systems.
Note on H33: Brian Bauman: Might need to touch up alignment once in a while.
Note on I21: Brian Bauman: risk probably can be retired with a short study.
Note on I22: Brian Bauman: …as long as we don't end up paying for more stroke to cover this
Note on I23: Brian Bauman: Risk can be reduced with a study of options available.
Note on I24: Brian Bauman: It's like having a slice of TMT at Keck! Everything gets 2.7 x bigger, and the LGS vs. NGS longitudinal offsets are 2.7^2=7 x longer. MEMS probably will not work in a 15-20 arcsecond relay unless the beam is brought back to f/15-ish before MEMS.
Note on I25: Brian Bauman: Overall cost could be reduced because of ease of packaging, but there are now two platforms to consider, not one. Also would likely need to replicate some units such as WFS's, each of which needs to be commissioned.
Note on J6: Brian Bauman: Moderate risk because of throughput concerns in K-band
Note on J20: Brian Bauman: but check on high-contrast applications that might be more sensitive to discontinuities.
Note on J21: Brian Bauman: risk probably can be retired with a short study.
Note on J22: Brian Bauman: …as long as we don't end up paying for more stroke to cover this
Note on J24: Brian Bauman: It's like having a slice of TMT at Keck! Everything gets 2.7 x bigger, and the LGS vs. NGS longitudinal offsets are 2.7^2=7 x longer. MEMS probably will not work in a 15-20 arcsecond relay unless the beam is brought back to f/15-ish before MEMS.
Note on J27: Brian Bauman: Pupils and images may suffer if a monolithic relay is used with small pupil and large field.
Note on J32: Brian Bauman: rotating something simple like a visible imager is probably not troublesome, but other instruments or WFS's more difficult.
Note on L23: Brian Bauman: This would have a different f# output, so it makes switching to a non-AO instrument too time-consuming (op requirement)
Note on L31: Brian Bauman: assuming sufficient room (e.g., back focal length)
Note on L32: Brian Bauman: assuming sufficient room (e.g., back focal length)
Note on L33: Brian Bauman: assuming sufficient room (e.g., back focal length)
Note on L34: Brian Bauman: assuming sufficient room (e.g., back focal length)
Note on M24: Brian Bauman: Increasing field on f/40 output is a sure path to looney bin.
Note on M25: Brian Bauman: Probably allows for easier upgrade paths since there is less interdependency.
Note on M27: Brian Bauman: Additional relay could be limited in field if not spec'ed to include field expansion.
Note on N5: Brian Bauman: would be require major change in layout. Could be useful if using current AO system as a "woofer", feeding a high-count DM with one of these relays. This would be less upsetting to the existing subsystems, but at the cost of throughpujt and perhaps control system complexity.
Note on N6: Brian Bauman: Brian Bauman: would be require major change in layout. Could be useful if using current AO system as a "woofer", feeding a high-count DM with one of these relays. This would be less upsetting to the existing subsystems, but at the cost of throughpujt and perhaps control system complexity.
Note on N27: Brian Bauman: Allows current system to be upgraded to multi-LGS with minimal impact to current operations.