## Sheet1
Function | Method
|  | Performance Margin |  |  | Development Cost | Operations Cost | Cost Risk | Technical Risk | Reliability | Interfaces | System Expandability | Upgrade Applicability
|  | throughput | imaging | pupils
Optical relays | Reflective | very good | good for field size < pupil size | good for field size < pupil size | low, unless using very large DM's (larger space requirements) | low | moderate | low | high | needs output format defined | limited to field=pupil diameter | limited to field=pupil diameter
| Refractive | good (falls off at K) | good for field size < 2 * pupil size | good for field size < 2 * pupil size | low, unless using very large DM's (larger space requirements) | low | moderate | moderate | high | needs output format defined | limited to field=2*pupil diameter | limited to field=2*pupil diameter
LGS WFS | split off via dichroic in front | very good | very good | very good | moderate (1) | moderate | moderate | moderate | moderate | good | good | good
| picked off after relay | very good, but could be limitations in field | could suffer if field is much larger than pupil size | could suffer if field is much larger than pupil size | moderate (1) | moderate | moderate | moderate | moderate | good | fair | fair
LOWFS | via pickoffs at front | very good | very good | very good | moderate (1) | moderate | moderate | moderate | moderate | good | good | good
| picked off after relay | very good | could suffer if field is much larger than pupil size | could suffer if field is much larger than pupil size | moderate (1) | moderate | moderate | moderate | moderate | good | fair | fair
(1) more open-loop development costs to split off in front; more optomechanical costs if after relay (optomechanics might not be possible, depending on requirements)