## Perf Budgets
Budget | Recommended Value | Based on Requirements
Throughput to Science Instrument (telescope + AO) | >= 70% at 0.6-5.5 um | Science object wavelength
| >= 60% at 5.5-14 um | Magnitude limit
Desired SNR
Typical exposure time
Emissivity to Science Instrument (telescope + AO) | <= sky emissivity at K, L & M | Science object wavelength
Magnitude limit
Desired SNR
Typical exposure time
Companion sensitivity
Wavefront Error Budget | 120 nm for 1% sky coverage | Image quality
| 140 nm for 20% sky coverage | Sky coverage
160 nm for 80% sky coverage
Photometric accuracy | 0.01 mag at 0.7-2.5 um for < 5" from H < 16 NGS
0.02 mag at 0.7-3.5 um for < 10" from H<16 NGS
0.05 mag at 0.9-2.5 um for < 20" off-axis & 20% sky coverage
0.1 mag at 0.7-2.5 um for < 20" off-axis & 20% sky coverage
Astrometric accuracy | 0.1 mas for Galactic Center
< 10 mas for 0.7-3.5 um & 30% sky coverage
< 50 mas for 0.7-3.5 um & 50% sky coverage
Polarimetry accuracy | < 0.5%
Companion Sensitivity | > 4 magnitudes at 0.055" at 1-2.5 um for Galactic Center
> 10 mags at 0.5" at 0.7-3.5 um for 30% sky coverage & < 20" object diameter
Observing Efficiency | <= 20 min overhead per night | Facility-class
<= 120 sec between end of slew & ready for science exposure
<= 10 sec between start of nod command & ready for science exposure
<= 120 sec to switch between LGS & NGS mode
<= 600 sec to switch between NGS & LGS mode (assuming daytime setup)
<= 120 sec to switch between science instruments (assuming daytime setup)
Up-time | <= 5% of time lost to problems | Facility-class
Electrical Power | <= 10 kW for AO system
<= 20 kW for laser system
Thermal Dissipation | <= 100W from AO system
<= 100W from laser system
<= 50W at top-end
Weight | <= 10,000 kg for AO system
<= 10,000 kg for laser system

## AO System
Subsystem | Key Features | Motion Control | Discussion | Risk | Trade Study
AO Enclosure | Located on Keck II left Nasmyth platform |  | Replaces oldest AO system
Clean room
Humidity control
Background light suppression
| Optics area cooled to -15C |  | Based on emissivity budget.
Separate electronics enclosure wih glycol cooling
Shutter to protect window
Ventilation for personnel
Mounting to Nasmyth platform
Support Structure | Optics bench
Cover
Mounting to Nasmyth platform
Optical Relay | 4 arcmin diameter unvignetted field
| Window to transmit 0.55-14 um |  | Required by cooled AO enclosure | Window availability
| 3 mirror (K-mirror) image rotator | 1
| Off-axis parabola or 1st element of Offner relay. |  | Collimates beam & reimages primary onto DM. Conjugate to altitude for MCAO upgrade.
| Option to upgrade above mirror to SiC DM |  | Conjugate to ~6.5 or ~ 4 km depending on relay choice.
DM location at telescope pupil
OAP or 2nd Offner element to reconverge beam at f/15
Deformable Mirror | 62 subapertures across 10.949 m telescope primary mirror (65 actuator DM)
3.5 mm actuator pitch (217 mm pupil at DM)
3 um surface stroke
Tip/Tilt Stage | DM mounted on tip/tilt stage | 2 |  | Impact on DM performance | Impact on DM performance
| ± 2" on sky at 50 Hz closed loop BW |  | Tip/tilt correction
| ± 5" on sky at 5 Hz |  | Chopping at pupil
Option for DM to perform high BW
Optical Switchyard | 2-position dichroic changer with: 1) T=1-14 & R=0.5-1.0 um. 2) T=0.9-5 & R=0.5-0.9 um. | 1 | Transmits light to IR science instruments & wavefront sensors | Large & difficult dichroics. Changing will impact lenslet-DM registration. | Dichroic capabilities
| 5-position dichroic changer with: 1) T=0.9-1.7 & R = 1.9-5 um. 2) T=0.9-1.35 & R = 1.5-5 um. 3) T = 1.4-1.7 & R = 0.9-1.35 um. 4) Mirror. 5) Open | 1 | Reflects z & J or H or K-band or all light to IR science instrument. Transmits to low order WFS & possibly an IR WFS.
| 2x Rotation stages for dichroics | 1 | One to select IR science instrument & one to select visible science instrument
| 2-position dichroic changer with: 1) T = 0.4-0.6 & R = 0.6-1.0 um. 2) Open | 1 | Reflects light to science instrument & transmits to visible WFS
| 2x 2-position mirror: in & out | 1 | One each to reflect light to NGS acquisition camera & LGS acquisition camera
| Rotation stage for sodium transmissive dichroic (T=0.589 & R = 0.4-0.58 or 0.6 um) | 1 | Reflects light to either the NGS WFS or the slow NGS WFS.
Atmospheric Dispersion Correction | Pointing corrections between wavefront sensing & science wavelengths
| Removable visible atmospheric dispersion corrector (ADC) for visible science instruments | 3
| Removable IR ADC for NIR science instruments & low order wavefront sensor | 3
LGS Wavefront Sensors (WFS) | 5 Shack-Hartmann WFSs (need space for 6 more in future) |  |  | Rayleigh light on WFS | How to remove or calibrate out Rayleigh background
Additional 6 WFSs for WF mode
| 48x48 subaperture baseline |  | Motion to register lenslets. | Lenslets not registered to actuators
| 62x62 & 31x31 subaperture option |  | 62x62 offers a graceful fallback from 48x48. 31x31 for low sodium return case
| 4x4 pixels/subaperture |  |  |  | Relative performance of 2x2, 4x4 & 8x8
| 256x256 pixel CCD with 1e read-noise at 1 kHz readout rate |  | CCID-56 under development | CCD not demonstrated yet
Center WFS located on-axis
| Four WFS translate radially from 10-50". Also need z-adjustment for field curvature. | 2-5
| x,y control for 5 lenslets for DM registration & changing lenslets | 10
Outer 6 WFS fixed symmetrically at 90" radius for WF mode
| x,y control for assembly | 2 | For dispersion correction
| Tracking to stay conjugate to Na layer | 1
Fast low order (LO) NGS WFS | 3 pyramid WFSs |  | Tip, tilt, focus, astigmatism sensing from NGS | Not yet demonstrated to provide good sky correction
2x2 subapertures per WFS
2x2 pixels per subaperture
| 0.9-1.7 um SNAP detector thermoelectrically cooled to -40C |  | Based on SNAP tests at Caltech | Camera not yet demonstrated
Sodium rejection notch filter
| MOAO-correction for each LOWFS with 32x32 actuator MEMs mirror |  | MOAO & MEMs being demonstrated in Lick AO laboratory | MOAO/MEMs not demonstrated on sky
| Move over 4' field to acquire NGS | 9
| Tracking | 6 | To compensate for differential atmospheric refraction between science & NGS wavelengths, &/or differential tracking. Could use 1-stage?
Slow NGS WFS | Visible light Shack-Hartmann |  | To sense slowly varying sodium layer induced aberrations seen by LGS WFS
12x12 subapertures
8x8 pixels/subaperture
5-120 sec exposures
| Sodium rejection notch filter |  | To reject Rayleigh
| Move around 2' diameter field | 3 | To acquire NGS
NGS WFS | Same as LGS WFS but over visible |  | NGS mode only
62x62 & 31x31 lenslet options
Spatial filter
| Move around 1' diameter field | 3
NGS acquisition camera | 4' diameter fixed field
LGS acquisition camera | 2' diameter fixed field at LGS focus
| Translate to stay conjugate to Na layer | 3
Calibration unit | Telescope simulator
| Rotating pupil | 1
| 3 NGS sources (1 movable) | 2
5 (expandable to 11) LGS sources with variable focus
| 6 LGS sources with variable focus for WF | 1
| Turbulence generator | 2
| Translating fold mirror to insert beam | 1
White light source
~ sodium wavelength light source
Instrument calibration arc lamps
Alignment & Diagnostic Tools | Interferometer to look at DM?
| Total = | 59

## RT Control
Subsystem | Key Features | Discussion | Risk | Trade Study
WFS Electronics & Interfaces | 5x LGS WFS
6x LGS WFS for WF mode
3x Low order WFS
1x Slow WFS
1x NGW WFS
DM Electronics & Interfaces | 62x62 actuator DM
3x 32x32 actuator MEMs
Altitude conjugate DM for WF mode
Real-time Computer | Initial
Wide field system
Real-Time Computations | Image processing
Centroiding
Slope to phase
Calibration correction
Forward projection
Back projection
Fourier transform
Aperture mask
Projection to DM
Fitting DM influence function
Tip/tilt computation
Up-link tip/tilt computation
Telescope Interfaces | Tip/tilt offload to telescope pointing
Focus offload to secondary mirror piston
Segment stacking offload to ACS
Racks | Standard racks
Low noise cooling fans
Vibration isolation
Earthquake restraints

## Non-RT Control
Subsystem | Key Features | Discussion | Risk | Trade Study
Control | VME crate
VxWorks
PowerPC
EPICS
Keywords
Motion Control | PMAC servo control
Servo amplifiers
Standard motors
Standard encoders
Encoder light sources must be well baffled
Hall effect limit switches (no lights)
Cables | Standard cables & connectors
Connector interface at edge of bench
Camera Control | Keck standard guider cameras for NGS & LGS acquisition cameras
Monitoring | Thermistors located around enclosure & bench & near critical components
Dust monitor
Humidity monitor
Video cameras to view enclosure/bench
Racks | Standard racks
Low noise cooling fans
Vibration isolation
Earthquake restraints

## Laser
Subsystem | Key Features | Motion Control | Discussion | Risk | Trade Study
Laser Enclosure | Locate on or under Nasmyth enclosure |  |  | Adequate space for laser
Clean room
Humidity control
Thermal control
Thermally insulated electronics
Glycol heat exchanger
Ventilation for personnel
Laser | Mode-locked CW |  | Based on 4x 50W CTI laser
| 200 W |  | Power & image quality needed by wavefront error budget
M2 < 1.2
Linearly polarized output
| Switchable coupling into 5 or 10 fibers | 1
Beam Transport | 5 single mode fibers + spares |  | VLT using Mitsubishi fibers for 10W CW. Mode-locked laser doesn't produce SBS as confirmed by Subaru experiment. CTI testing fibers. Backup: combine fiber outputs at top-end or use beam transport system. | Fiber SRS threshold inadequate for 40W/fiber
Additional 6 fibers for wide field mode
| Switch between 5 and 10 fibers | 1
Length ~ 25 m (Nasmyth to top end)
T >= 0.71
Pointing & Diagnostics | Package located between fiber output & launch telescope
| 1 fiber on-axis |  | High Strehl asterism: 1 LGS on-axis & 4 at 10-50". Wide field (4'): 4 at ~30" & 6 at 90".
| 4 fibers move radially between 10-50" | 1
6 fibers at 90" radius
| Pointing over 60" fov | 2 | For alignment & flexure compensation
| Up-link tip/tilt mirror (UTT) +/- 2" | 2 | Atmospheric compensation
| Field rotation compensation > 90 deg | 1 | To keep asterism fixed on sky
| Circularly polarized output | 1 | Optimal sodium coupling
Power measurement
Launch Telescope | 50 cm diameter |  | Galileo-Avionica has built two afocal telescopes (Gemini & Subaru)
Unobstructed output
Good image quality
T >= 0.85
Located on-axis behind secondary
Safety | Personnel safety system
Equipment safety system
Aircraft safety system
Participation with Space Command
Laser Traffic Control (LTC) | Integration into Mauna Kea LTC system

## Operations Tools
Subsystem | Key Features | Discussion | Risk | Trade Study
Observing setup | AO system configuration
Laser system configuration
AO system calibrations
Laser system calibrations
User interfaces | Astronomer UI
Operator UIs
Engineering tools
Troubleshooting
Astronomer Planning Tools
Science instrument & DCS interface | Automated AO focus versus instrument configuration
Nodding
Chopping
Performance monitoring | Telemetry system
MASS/DIMM
Performance monitoring tools
Performance prediction tools
Automation & Optimization | Performance automation tools
Acquisition automation
Documentation